## Summary
Decode Pricing Breakdown
Part Number | OCP Time Card (sample report)
Product ID | vQGDqiYaYmwCGvLBQ
Supplier | main
Schema Version | 2026-05
Generated | August 20, 2026
Board
Layers | 6
Board Size | 181 x 112 mm
Thickness | 1.6 mm
Material | FR-4 Fiberglass
Surface Finish | HASL Lead Free
Solder Mask | Green
Silkscreen | White
Costing Scenarios
Scenario | Quantity | Build Time | Unit Price
Default | 150 |  | 274.55
Subtotals
Scenario | PCB Subtotal | Assembly Subtotal | BOM Subtotal | Total
Default | 8117.5039 | 1426.4486 | 31638.48 | 41182.44

## BOM specs
Part Number | Description | Reference Designators | Manufacturer | Priced Part Number | Package | Mount Type | Sourcing Option | Qty/Board | Substitutions | RoHS | REACH | Life Cycle | Customer Supplied | Country of Origin
8240136 | 6V (Typ) Clamp 12A (8/20s) Ipp Tvs Diode Surface Mount SOT-143-4 | D1, D2 | Wurth Elektronik | 8240136 |  | Surface Mount | Specified Parts Only | 2 |  | Compliant | Unknown | Active | NO
OCP Time Card (sample report) |  | P3 (DNP), (DNP) (DNP) |  |  |  | Unknown | Specified Parts Only | 0 |  | Unknown | Unknown | Unknown | NO
MAC-SA5X |  | U10 | Microchip | MAC-SA5X |  | Unknown | Specified Parts Only | 1 |  | Unknown | Unknown | Unknown | NO
901-143-6RFX | RF / Coaxial Connector, SMA Coaxial, Right Angle Jack, Through Hole, 50 ohm, Beryllium Copper | AN1, AN2, AN3, AN4 | Amphenol RF | 901-143-6RFX |  | Through Hole | Specified Parts Only | 4 |  | Compliant | No | Active | NO
1909763-1 | CONN UMCC JACK STR 50OHM SMD / U.FL (UMCC) Connector Jack, Male Pin 50Ohm Surface Mount Solder | J5, J6, J9, J10 | TE Connectivity | 1909763-1 |  | Surface Mount | Specified Parts Only | 4 |  | Compliant | Yes | Active | NO
AT24MAC402-STUM-T | AT24MAC402 Series 2 Kbit (256 x 8) 1.5 V SMT I2C Serial EEPROM - SOT-23-5 | U7 | MCC(Micro Commercial Components) | AT24MAC402-STUM-T |  | Surface Mount | Specified Parts Only | 1 |  | Compliant | Unknown | Active | NO
AXK680347YG | Board Stacking Connector, 80 Contact(s), 2 Row(s), Male, Straight, Surface Mount Terminal | P1, P2, P3, P4 | Panasonic | AXK680347YG |  | Surface Mount | Specified Parts Only | 4 |  | Compliant | Yes | Active | NO
BAT54SWQ-7-F | Rectifier Diode, Schottky, 2 Element, 0.2A, 30V V(RRM), Silicon | D5, D6, D7, D8 | Diodes Inc. | BAT54SWQ-7-F |  | Surface Mount | Specified Parts Only | 4 |  | Compliant | Yes | Active | NO
BME280 | Pressure, Temperature and Humidity Sensor Digital Output 1.8V 8-Pin LGA T/R | U14 | Bosch Sensortec | BME280 |  | Unknown | Specified Parts Only | 1 |  | Compliant | Unknown | Unknown | NO
BMX160 | IMU ACCEL/GYRO / Accelerometer, Gyroscope, 9 Axis Sensor I2C, SPI Output | U13 | Bosch Sensortec | BMX160 |  | Surface Mount | Specified Parts Only | 1 |  | Compliant | Unknown | Unknown | NO
C0603C103K5RACTU | Capacitor, Multilayer, Ceramic, 50V, 10%, X7R, 15% Tc, 0.01Uf, Surface Mount, 0603 | C3, C4 | YAGEO | C0603C103K5RACTU |  | Surface Mount | Specified Parts Only | 2 |  | Compliant | Yes | Active | NO
C0603X104K5RACAUTO | Multilayer Ceramic Capacitors Mlcc - Smd/Smt 50V 0.1Uf X7R 0603 10% Flex Aec-Q200 | C2, C9, C10, C11, C12, C15, C16, C17, C18, C19, C21, C23, C24, C25, C26, C27, C28, C29, C30, C31, C32, C33, C59, C61, C63 | Yageo Group | C0603X104K5RACAUTO |  | Surface Mount | Specified Parts Only | 25 |  | Compliant | Yes | Active | NO
CGA2B3X7R1H104K050BB | 50V 100nF X7R 卤10% 0402 Multilayer Ceramic Capacitors MLCC - SMD/SMT ROHS | C44, C45, C46, C47, C48, C49, C50, C51, C52, C53 | TDK | CGA2B3X7R1H104K050BB |  | Surface Mount | Specified Parts Only | 10 |  | Compliant | Yes | Active | NO
CRCW06034K70FKEA | Fixed Resistor, Metal Glaze/Thick Film, 0.1W, 4700ohm, 75V, 1% +/-Tol, Surface Mount, 0603 | R26, R27 | Vishay | CRCW06034K70FKEA |  | Surface Mount | Specified Parts Only | 2 |  | Compliant | Yes | Active | NO
CRCW080533R0FKEA | Fixed Resistor, Metal Glaze/Thick Film, 0.125W, 33ohm, 150V, 1% +/-Tol, Surface Mount, 0805 | R18, R19, R20, R21 | Vishay | CRCW080533R0FKEA |  | Surface Mount | Specified Parts Only | 4 |  | Compliant | Yes | Active | NO
CRCW0603110RFKEA | Fixed Resistor, Metal Glaze/Thick Film, 0.1W, 110ohm, 75V, 1% +/-Tol, Surface Mount, 0603 | R12 | Vishay | CRCW0603110RFKEA |  | Surface Mount | Specified Parts Only | 1 |  | Compliant | Yes | Active | NO
DFLZ39-TP | Zener Diode Single 39V 5% 40Ohm 1000mW 2-Pin SOD-123FL T/R | D3 | MCC | DFLZ39-TP |  | Surface Mount | Specified Parts Only | 1 |  | Compliant | No | Active | NO
DS90LV027AQMA | Line Driver, 2 Func, 2 Driver, PDSO8 | U3 | Texas Instruments | DS90LV027AQMA |  | Unknown | Specified Parts Only | 1 |  | Non-Compliant | No | Unknown | NO
DS90LV028AQMA | Automotive LVDS Dual Differential Line Receiver | U4 | Texas Instruments | DS90LV028AQMA |  | Surface Mount | Specified Parts Only | 1 |  | Compliant | Unknown | Unknown | NO
ERJ3EKF4702V | Res Thick Film 0603 47K Ohm 1% 0.1W ±100ppm/°C Molded SMD Punched Carrier T/R | R2, R3, R4 | Panasonic | ERJ3EKF4702V |  | Surface Mount | Specified Parts Only | 3 |  | Compliant | Yes | Active | NO
ERJ-2GE0R00X | 100mW Thick Film Resistors -100ppm/℃~+600ppm/℃ 0Ω 0402 Chip Resistor - Surface Mount ROHS | R23, R24 | Panasonic | ERJ-2GE0R00X |  | Surface Mount | Specified Parts Only | 2 |  | Compliant | Yes | Active | NO
ERJ-3EKF1002V | Res Thick Film 0603 10K Ohm 1% 1/10W ±100ppm/°C Molded SMD Punched Carrier T/R | R6, R7 | Panasonic | ERJ-3EKF1002V |  | Surface Mount | Specified Parts Only | 2 |  | Compliant | Yes | Active | NO
ERJ-3EKF2000V | Res Thick Film 0603 200 Ohm 1% 1/10W ±100ppm/°C Molded SMD Punched Carrier T/R | R1, R16, R28, R29, R30 | Panasonic | ERJ-3EKF2000V |  | Surface Mount | Specified Parts Only | 5 |  | Compliant | Yes | Active | NO
ERJ-3EKF2201V | Res Thick Film 0603 2.2K Ohm 1% 0.1W(1/10W) ±100ppm/C Pad SMD Automotive T/R | R8, R9 | Panasonic | ERJ-3EKF2201V |  | Surface Mount | Specified Parts Only | 2 |  | Compliant | Yes | Active | NO
ERJ-3EKF2612V | Res Thick Film 0603 26.1K Ohm 1% 1/10W ±100ppm/°C Molded SMD Punched Carrier T/R | R5 | Panasonic | ERJ-3EKF2612V |  | Surface Mount | Specified Parts Only | 1 |  | Compliant | Yes | Active | NO
ERJ-3EKF4701V | Res Thick Film 0603 4.7K Ohm 1% 0.1W ±100ppm/°C Molded SMD Punched Carrier T/R | R22 | Panasonic | ERJ-3EKF4701V |  | Surface Mount | Specified Parts Only | 1 |  | Compliant | Yes | Active | NO
GCM188R71H333KA55D | GCM Series 0603 50 V 0.033 uF ±10% X7R Multilayer Ceramic Capacitor | C20, C22 | Murata | GCM188R71H333KA55D |  | Surface Mount | Specified Parts Only | 2 |  | Compliant | Yes | EOL (End Of Life) | NO
HTST-105-01-L-DV-A | Conn Shrouded Header (4 Sides) HDR 10 POS 2.54mm Solder ST Top Entry SMD Tube | U5 | Samtec Inc. | HTST-105-01-L-DV-A |  | Surface Mount | Specified Parts Only | 1 |  | Compliant | Unknown | Active | NO
MP1482DS-LF-Z | Buck Yes 340KHz Adjustable 1 15V 923mV 18V 4.75V SOIC-8 SMD mount，glue mount 1.75mm(height) | U1, U2 | Monolithic Power Systems | MP1482DS-LF-Z |  | Surface Mount | Specified Parts Only | 2 |  | Compliant | Yes | EOL (End Of Life) | NO
NC7SZ125M5 | ON SEMICONDUCTOR - NC7SZ125M5 - Buffer / Line Driver, 1.65 V to 5.5 V, SOT-23-5 | U6, U8, U11, U12 | onsemi | NC7SZ125M5 |  | Surface Mount | Specified Parts Only | 4 |  | Compliant | Yes | Obsolete | NO
PM124SH-100M-RC | Inductor Power Shielded Bobbin Core 10uH 20% 100KHz 17Q-Factor Ferrite 4A 0.032Ohm DCR T/R | L1, L2 | Bourns | PM124SH-100M-RC |  | Surface Mount | Specified Parts Only | 2 |  | Compliant | Yes | Active | NO
RC0603FR-074K7L | Yageo RC0603FR-074K7L Resistor 0603 SMD 4.7k Ohm 1% 100mW Thick Film | R10, R11 | YAGEO | RC0603FR-074K7L |  | Surface Mount | Specified Parts Only | 2 |  | Compliant | Yes | Active | NO
RC0603FR-0749R9L | 100mW Thick Film Resistors 75V ±100ppm/℃ ±1% 49.9Ω 0603 Chip Resistor - Surface Mount ROHS | R13, R14, R15, R17, R25 | YAGEO | RC0603FR-0749R9L |  | Surface Mount | Specified Parts Only | 5 |  | Compliant | Yes | Active | NO
RCB-F9T | ZED-F9T-00B Cellular Module Evaluation Board | U9 | U-Blox | RCB-F9T |  | Unknown | Specified Parts Only | 1 |  | Compliant | Yes | Active | NO
RMCF0603FT10K0 | Res Thick Film 0603 10K Ohm 1% 0.1W(1/10W) ±100ppm/C Pad SMD T/R Automotive AEC-Q200 | R37 | Stackpole Electronics | RMCF0603FT10K0 |  | Surface Mount | Specified Parts Only | 1 |  | Compliant | Yes | Active | NO
SF-0603S200-2 | Fuse Chip Slow Blow Acting 2A 32V SMD Solder Pad 0603 Ceramic T/R UL | F1 | Bourns | SF-0603S200-2 |  | Surface Mount | Specified Parts Only | 1 |  | Compliant | Yes | Active | NO
SML-LX0603IW-TR | LED 635nm 160° 2V 20mA Flat Top Rectangular Diffused White/Red 0603 SMD 1.6mm × 800μm × 600μm | D4, D11, D12, D13, D14 | Lumex | SML-LX0603IW-TR |  | Surface Mount | Specified Parts Only | 5 |  | Compliant | Yes | Active | NO
TMK212BBJ106KG-T | 25V 10uF X5R 卤10% 0805 Multilayer Ceramic Capacitors MLCC - SMD/SMT ROHS | C1, C5, C6, C7, C8, C13, C14, C58, C60, C62 | Taiyo Yuden | TMK212BBJ106KG-T |  | Surface Mount | Specified Parts Only | 10 |  | Compliant | Yes | Active | NO

## BOM sourcing
BOM Sourcing by Scenario
Scenario Qty | Name | SKU | Manufacturer | Vendor | Vendor SKU | Multiplier | Unit Cost | Markup % | Markup | List Price | List Margin % | Unit Margin % | List Gross Profit | Gross Profit | Discount % | Discount | Qty/Board | MOQ | Attrition | Order Qty | Unit Price | Total | Customer Supplied
150 | 8240136 |  |  |  |  | perPart | 0.7579 | 0 | 0 | 0.7579 |  | 0 |  |  |  | 0 | 2 | 1 | 0 | 310 | 0.7579 | 234.949 | NO
150 | [5 empty] | perPart | [5 empty] | 0 |  |  |  |  | 0 | 0 | 0 | 0 |  |  | NO
150 | MAC-SA5X |  |  |  |  | perPart | [5 empty] | 0 |  |  |  |  | 1 | 0 | 0 | 150 |  |  | NO
150 | 901-143-6RFX |  |  |  |  | perPart | 6.41 | 0 | 0 | 6.41 |  | 0 |  |  |  | 0 | 4 | 1 | 0 | 610 | 6.41 | 3910.1 | NO
150 | 1909763-1 |  |  |  |  | perPart | 0.1641 | 0 | 0 | 0.1641 |  | 0 |  |  |  | 0 | 4 | 1 | 0 | 650 | 0.1641 | 106.665 | NO
150 | AT24MAC402-STUM-T |  |  |  |  | perPart | 0.44 | 0 | 0 | 0.44 |  | 0 |  |  |  | 0 | 1 | 1 | 0 | 160 | 0.44 | 70.4 | NO
150 | AXK680347YG |  |  |  |  | perPart | 1.3685 | 0 | 0 | 1.3685 |  | 0 |  |  |  | 0 | 4 | 1 | 0 | 650 | 1.3685 | 889.525 | NO
150 | BAT54SWQ-7-F |  |  |  |  | perPart | 0.1631 | 0 | 0 | 0.1631 |  | 0 |  |  |  | 0 | 4 | 1 | 0 | 610 | 0.1631 | 99.491 | NO
150 | BME280 |  |  |  |  | perPart | 3.9098 | 0 | 0 | 3.9098 |  | 0 |  |  |  | 0 | 1 | 1 | 0 | 200 | 3.9098 | 781.96 | NO
150 | BMX160 |  |  |  |  | perPart | 156.391 | 0 | 0 | 156.391 |  | 0 |  |  |  | 0 | 1 | 1 | 0 | 152 | 156.391 | 23771.432 | NO
150 | C0603C103K5RACTU |  |  |  |  | perPart | 0.01 | 0 | 0 | 0.01 |  | 0 |  |  |  | 0 | 2 | 1 | 0 | 350 | 0.01 | 3.5 | NO
150 | C0603X104K5RACAUTO |  |  |  |  | perPart | 0.0211 | 0 | 0 | 0.0211 |  | 0 |  |  |  | 0 | 25 | 1 | 0 | 3800 | 0.0211 | 80.18 | NO
150 | CGA2B3X7R1H104K050BB |  |  |  |  | perPart | 0.0209 | 0 | 0 | 0.0209 |  | 0 |  |  |  | 0 | 10 | 1 | 0 | 1600 | 0.0209 | 33.44 | NO
150 | CRCW06034K70FKEA |  |  |  |  | perPart | 0.0054 | 0 | 0 | 0.0054 |  | 0 |  |  |  | 0 | 2 | 1 | 0 | 350 | 0.0054 | 1.89 | NO
150 | CRCW080533R0FKEA |  |  |  |  | perPart | 0.018 | 0 | 0 | 0.018 |  | 0 |  |  |  | 0 | 4 | 1 | 0 | 650 | 0.018 | 11.7 | NO
150 | CRCW0603110RFKEA |  |  |  |  | perPart | 0.0012 | 0 | 0 | 0.0012 |  | 0 |  |  |  | 0 | 1 | 1 | 0 | 200 | 0.0012 | 0.24 | NO
150 | DFLZ39-TP |  |  |  |  | perPart | 0.104 | 0 | 0 | 0.104 |  | 0 |  |  |  | 0 | 1 | 1 | 0 | 160 | 0.104 | 16.64 | NO
150 | DS90LV027AQMA |  |  |  |  | perPart | 2.2514 | 0 | 0 | 2.2514 |  | 0 |  |  |  | 0 | 1 | 1 | 0 | 200 | 2.2514 | 450.28 | NO
150 | DS90LV028AQMA |  |  |  |  | perPart | 1.8278 | 0 | 0 | 1.8278 |  | 0 |  |  |  | 0 | 1 | 1 | 0 | 160 | 1.8278 | 292.448 | NO
150 | ERJ3EKF4702V |  |  |  |  | perPart | 0.0058 | 0 | 0 | 0.0058 |  | 0 |  |  |  | 0 | 3 | 1 | 0 | 500 | 0.0058 | 2.9 | NO
150 | ERJ-2GE0R00X |  |  |  |  | perPart | 0.0051 | 0 | 0 | 0.0051 |  | 0 |  |  |  | 0 | 2 | 1 | 0 | 400 | 0.0051 | 2.04 | NO
150 | ERJ-3EKF1002V |  |  |  |  | perPart | 0.013 | 0 | 0 | 0.013 |  | 0 |  |  |  | 0 | 2 | 1 | 0 | 350 | 0.013 | 4.55 | NO
150 | ERJ-3EKF2000V |  |  |  |  | perPart | 0.014 | 0 | 0 | 0.014 |  | 0 |  |  |  | 0 | 5 | 1 | 0 | 800 | 0.014 | 11.2 | NO
150 | ERJ-3EKF2201V |  |  |  |  | perPart | 0.0104 | 0 | 0 | 0.0104 |  | 0 |  |  |  | 0 | 2 | 1 | 0 | 350 | 0.0104 | 3.64 | NO
150 | ERJ-3EKF2612V |  |  |  |  | perPart | 0.0055 | 0 | 0 | 0.0055 |  | 0 |  |  |  | 0 | 1 | 1 | 0 | 200 | 0.0055 | 1.1 | NO
150 | ERJ-3EKF4701V |  |  |  |  | perPart | 0.013 | 0 | 0 | 0.013 |  | 0 |  |  |  | 0 | 1 | 1 | 0 | 200 | 0.013 | 2.6 | NO
150 | GCM188R71H333KA55D |  |  |  |  | perPart | 0.0114 | 0 | 0 | 0.0114 |  | 0 |  |  |  | 0 | 2 | 1 | 0 | 350 | 0.0114 | 3.99 | NO
150 | HTST-105-01-L-DV-A |  |  |  |  | perPart | 2.08 | 0 | 0 | 2.08 |  | 0 |  |  |  | 0 | 1 | 1 | 0 | 160 | 2.08 | 332.8 | NO
150 | MP1482DS-LF-Z |  |  |  |  | perPart | 0.3759 | 0 | 0 | 0.3759 |  | 0 |  |  |  | 0 | 2 | 1 | 0 | 310 | 0.3759 | 116.529 | NO
150 | NC7SZ125M5 |  |  |  |  | perPart | 0.0823 | 0 | 0 | 0.0823 |  | 0 |  |  |  | 0 | 4 | 1 | 0 | 610 | 0.0823 | 50.203 | NO
150 | PM124SH-100M-RC |  |  |  |  | perPart | 0.5609 | 0 | 0 | 0.5609 |  | 0 |  |  |  | 0 | 2 | 1 | 0 | 310 | 0.5609 | 173.879 | NO
150 | RC0603FR-074K7L |  |  |  |  | perPart | 0.0048 | 0 | 0 | 0.0048 |  | 0 |  |  |  | 0 | 2 | 1 | 0 | 350 | 0.0048 | 1.68 | NO
150 | RC0603FR-0749R9L |  |  |  |  | perPart | 0.002 | 0 | 0 | 0.002 |  | 0 |  |  |  | 0 | 5 | 1 | 0 | 800 | 0.002 | 1.6 | NO
150 | RCB-F9T |  |  |  |  | perPart | [5 empty] | 0 |  |  |  |  | 1 | 0 | 0 | 150 |  |  | NO
150 | RMCF0603FT10K0 |  |  |  |  | perPart | 0.0104 | 0 | 0 | 0.0104 |  | 0 |  |  |  | 0 | 1 | 1 | 0 | 200 | 0.0104 | 2.08 | NO
150 | SF-0603S200-2 |  |  |  |  | perPart | 0.317 | 0 | 0 | 0.317 |  | 0 |  |  |  | 0 | 1 | 1 | 0 | 160 | 0.317 | 50.72 | NO
150 | SML-LX0603IW-TR |  |  |  |  | perPart | 0.074 | 0 | 0 | 0.074 |  | 0 |  |  |  | 0 | 5 | 1 | 0 | 800 | 0.074 | 59.2 | NO
150 | TMK212BBJ106KG-T |  |  |  |  | perPart | 0.0406 | 0 | 0 | 0.0406 |  | 0 |  |  |  | 0 | 10 | 1 | 0 | 1550 | 0.0406 | 62.93 | NO

## ASM
Assembly Costing by Scenario
Scenario Qty | Name | Is Custom | Multiplier | Unit Cost | Markup % | Markup | List Price | List Margin % | Unit Margin % | List Gross Profit | Gross Profit | Discount % | Discount | Qty/Board | MOQ | Attrition | Order Qty | Unit Price | Total | Customer Supplied
150 | Assembly Setup And Kitting Sheet Ruesten Kommissionieren | YES | Per Order | 156 | 0 | 0 | 156 |  | 0 |  |  |  | 0 | 1 | 0 | 0 | 1 | 156 | 156 | NO
150 | Assembly Run Sheet Fertigungskosten Je Baugruppe | YES | Per Order | 207.5849 | 0 | 0 | 207.5849 |  | 0 |  |  |  | 0 | 1 | 0 | 0 | 1 | 207.5849 | 207.5849 | NO
150 | Stencil NRE Top Cost Sheet Schablone Inkl Tasche Verpackung | YES | Per Order | 233.5 | 0 | 0 | 233.5 |  | 0 |  |  |  | 0 | 1 | 0 | 0 | 1 | 233.5 | 233.5 | NO
150 | Stencil NRE Bottom Double Sided Only | YES | Per Order | 213 | 0 | 0 | 213 |  | 0 |  |  |  | 0 | 1 | 0 | 0 | 1 | 213 | 213 | NO
150 | SMD Machine Program NRE Cost 0 66 Per Placement Floor 54 55 | YES | Per Order | 77.22 | 0 | 0 | 77.22 |  | 0 |  |  |  | 0 | 1 | 0 | 0 | 1 | 77.22 | 77.22 | NO
150 | PCB Fab Base Fabrication Per M 2 At 200 M 2 Rate | YES | Square Meters | 102 | 0 | 0 | 102 |  | 0 |  |  |  | 0 | 2.7537 | 0 | 0 | 2.7537 | 102 | 280.8824 | NO
150 | PCB Fab Tooling And Start Cost | YES | Per Order | 250 | 0 | 0 | 250 |  | 0 |  |  |  | 0 | 1 | 0 | 0 | 1 | 250 | 250 | NO
150 | PCB Fab Finish LF HASL | YES | Square Meters | 3 | 0 | 0 | 3 |  | 0 |  |  |  | 0 | 2.7537 | 0 | 0 | 2.7537 | 3 | 8.2612 | NO
150 | Panel X Out Assembly | NO | Per Order | 0 | 0 | 0 | 0 |  | 0 |  |  |  | 0 | 1 | 0 | 0 | 1 | 0 | 0 | NO
150 | First Time Order NRE | NO | Per Order | 0 | 0 | 0 | 0 |  | 0 |  |  |  | 0 | 1 | 0 | 0 | 1 | 0 | 0 | NO
150 | Setup | NO | Per Order | 0 | 0 | 0 | 0 |  | 0 |  |  |  | 0 | 1 | 0 | 0 | 1 | 0 | 0 | NO
150 | Stencil | NO | Per Order | 0 | 0 | 0 | 0 |  | 0 |  |  |  | 0 | 1 | 0 | 0 | 1 | 0 | 0 | NO
150 | Parts Handling Fee | NO | Per Order | 0 | 0 | 0 | 0 |  | 0 |  |  |  | 0 | 1 | 0 | 0 | 1 | 0 | 0 | NO
150 | Customer Supplied Parts Handling Fee | NO | Per Order | 0 | 0 | 0 | 0 |  | 0 |  |  |  | 0 | 1 | 0 | 0 | 1 | 0 | 0 | NO
150 | 8240136 Placement | NO | Per Purchase Order | 0 | 0 | 0 | 0 |  | 0 |  |  |  | 0 | 2 | 1 | 0 | 300 | 0 | 0 | NO
150 | Component Placement | NO | Per Purchase Order | 0 | 0 | 0 | 0 |  | 0 |  |  |  | 0 | 0 | 1 | 0 | 1 | 0 | 0 | NO
150 | MAC-SA5X Placement | NO | Per Purchase Order | 0 | 0 | 0 | 0 |  | 0 |  |  |  | 0 | 1 | 1 | 0 | 150 | 0 | 0 | NO
150 | 901-143-6RFX Placement | NO | Per Purchase Order | 0 | 0 | 0 | 0 |  | 0 |  |  |  | 0 | 4 | 1 | 0 | 600 | 0 | 0 | NO
150 | 1909763-1 Placement | NO | Per Purchase Order | 0 | 0 | 0 | 0 |  | 0 |  |  |  | 0 | 4 | 1 | 0 | 600 | 0 | 0 | NO
150 | AT24MAC402-STUM-T Placement | NO | Per Purchase Order | 0 | 0 | 0 | 0 |  | 0 |  |  |  | 0 | 1 | 1 | 0 | 150 | 0 | 0 | NO
150 | AXK680347YG Placement | NO | Per Purchase Order | 0 | 0 | 0 | 0 |  | 0 |  |  |  | 0 | 4 | 1 | 0 | 600 | 0 | 0 | NO
150 | BAT54SWQ-7-F Placement | NO | Per Purchase Order | 0 | 0 | 0 | 0 |  | 0 |  |  |  | 0 | 4 | 1 | 0 | 600 | 0 | 0 | NO
150 | BME280 Placement | NO | Per Purchase Order | 0 | 0 | 0 | 0 |  | 0 |  |  |  | 0 | 1 | 1 | 0 | 150 | 0 | 0 | NO
150 | BMX160 Placement | NO | Per Purchase Order | 0 | 0 | 0 | 0 |  | 0 |  |  |  | 0 | 1 | 1 | 0 | 150 | 0 | 0 | NO
150 | C0603C103K5RACTU Placement | NO | Per Purchase Order | 0 | 0 | 0 | 0 |  | 0 |  |  |  | 0 | 2 | 1 | 0 | 300 | 0 | 0 | NO
150 | C0603X104K5RACAUTO Placement | NO | Per Purchase Order | 0 | 0 | 0 | 0 |  | 0 |  |  |  | 0 | 25 | 1 | 0 | 3750 | 0 | 0 | NO
150 | CGA2B3X7R1H104K050BB Placement | NO | Per Purchase Order | 0 | 0 | 0 | 0 |  | 0 |  |  |  | 0 | 10 | 1 | 0 | 1500 | 0 | 0 | NO
150 | CRCW06034K70FKEA Placement | NO | Per Purchase Order | 0 | 0 | 0 | 0 |  | 0 |  |  |  | 0 | 2 | 1 | 0 | 300 | 0 | 0 | NO
150 | CRCW080533R0FKEA Placement | NO | Per Purchase Order | 0 | 0 | 0 | 0 |  | 0 |  |  |  | 0 | 4 | 1 | 0 | 600 | 0 | 0 | NO
150 | CRCW0603110RFKEA Placement | NO | Per Purchase Order | 0 | 0 | 0 | 0 |  | 0 |  |  |  | 0 | 1 | 1 | 0 | 150 | 0 | 0 | NO
150 | DFLZ39-TP Placement | NO | Per Purchase Order | 0 | 0 | 0 | 0 |  | 0 |  |  |  | 0 | 1 | 1 | 0 | 150 | 0 | 0 | NO
150 | DS90LV027AQMA Placement | NO | Per Purchase Order | 0 | 0 | 0 | 0 |  | 0 |  |  |  | 0 | 1 | 1 | 0 | 150 | 0 | 0 | NO
150 | DS90LV028AQMA Placement | NO | Per Purchase Order | 0 | 0 | 0 | 0 |  | 0 |  |  |  | 0 | 1 | 1 | 0 | 150 | 0 | 0 | NO
150 | ERJ3EKF4702V Placement | NO | Per Purchase Order | 0 | 0 | 0 | 0 |  | 0 |  |  |  | 0 | 3 | 1 | 0 | 450 | 0 | 0 | NO
150 | ERJ-2GE0R00X Placement | NO | Per Purchase Order | 0 | 0 | 0 | 0 |  | 0 |  |  |  | 0 | 2 | 1 | 0 | 300 | 0 | 0 | NO
150 | ERJ-3EKF1002V Placement | NO | Per Purchase Order | 0 | 0 | 0 | 0 |  | 0 |  |  |  | 0 | 2 | 1 | 0 | 300 | 0 | 0 | NO
150 | ERJ-3EKF2000V Placement | NO | Per Purchase Order | 0 | 0 | 0 | 0 |  | 0 |  |  |  | 0 | 5 | 1 | 0 | 750 | 0 | 0 | NO
150 | ERJ-3EKF2201V Placement | NO | Per Purchase Order | 0 | 0 | 0 | 0 |  | 0 |  |  |  | 0 | 2 | 1 | 0 | 300 | 0 | 0 | NO
150 | ERJ-3EKF2612V Placement | NO | Per Purchase Order | 0 | 0 | 0 | 0 |  | 0 |  |  |  | 0 | 1 | 1 | 0 | 150 | 0 | 0 | NO
150 | ERJ-3EKF4701V Placement | NO | Per Purchase Order | 0 | 0 | 0 | 0 |  | 0 |  |  |  | 0 | 1 | 1 | 0 | 150 | 0 | 0 | NO
150 | GCM188R71H333KA55D Placement | NO | Per Purchase Order | 0 | 0 | 0 | 0 |  | 0 |  |  |  | 0 | 2 | 1 | 0 | 300 | 0 | 0 | NO
150 | HTST-105-01-L-DV-A Placement | NO | Per Purchase Order | 0 | 0 | 0 | 0 |  | 0 |  |  |  | 0 | 1 | 1 | 0 | 150 | 0 | 0 | NO
150 | MP1482DS-LF-Z Placement | NO | Per Purchase Order | 0 | 0 | 0 | 0 |  | 0 |  |  |  | 0 | 2 | 1 | 0 | 300 | 0 | 0 | NO
150 | NC7SZ125M5 Placement | NO | Per Purchase Order | 0 | 0 | 0 | 0 |  | 0 |  |  |  | 0 | 4 | 1 | 0 | 600 | 0 | 0 | NO
150 | PM124SH-100M-RC Placement | NO | Per Purchase Order | 0 | 0 | 0 | 0 |  | 0 |  |  |  | 0 | 2 | 1 | 0 | 300 | 0 | 0 | NO
150 | RC0603FR-074K7L Placement | NO | Per Purchase Order | 0 | 0 | 0 | 0 |  | 0 |  |  |  | 0 | 2 | 1 | 0 | 300 | 0 | 0 | NO
150 | RC0603FR-0749R9L Placement | NO | Per Purchase Order | 0 | 0 | 0 | 0 |  | 0 |  |  |  | 0 | 5 | 1 | 0 | 750 | 0 | 0 | NO
150 | RCB-F9T Placement | NO | Per Purchase Order | 0 | 0 | 0 | 0 |  | 0 |  |  |  | 0 | 1 | 1 | 0 | 150 | 0 | 0 | NO
150 | RMCF0603FT10K0 Placement | NO | Per Purchase Order | 0 | 0 | 0 | 0 |  | 0 |  |  |  | 0 | 1 | 1 | 0 | 150 | 0 | 0 | NO
150 | SF-0603S200-2 Placement | NO | Per Purchase Order | 0 | 0 | 0 | 0 |  | 0 |  |  |  | 0 | 1 | 1 | 0 | 150 | 0 | 0 | NO
150 | SML-LX0603IW-TR Placement | NO | Per Purchase Order | 0 | 0 | 0 | 0 |  | 0 |  |  |  | 0 | 5 | 1 | 0 | 750 | 0 | 0 | NO
150 | TMK212BBJ106KG-T Placement | NO | Per Purchase Order | 0 | 0 | 0 | 0 |  | 0 |  |  |  | 0 | 10 | 1 | 0 | 1500 | 0 | 0 | NO
150 | 8240136 Tariff | NO | perPart | [5 empty] | 0 |  |  |  |  | 2 | 0 | 0 | 300 |  |  | NO
150 | Component Tariff | NO | perPart | [5 empty] | 0 |  |  |  |  | 0 | 0 | 0 | 0 |  |  | NO
150 | MAC-SA5X Tariff | NO | perPart | [5 empty] | 0 |  |  |  |  | 1 | 0 | 0 | 150 |  |  | NO
150 | 901-143-6RFX Tariff | NO | perPart | [5 empty] | 0 |  |  |  |  | 4 | 0 | 0 | 600 |  |  | NO
150 | 1909763-1 Tariff | NO | perPart | [5 empty] | 0 |  |  |  |  | 4 | 0 | 0 | 600 |  |  | NO
150 | AT24MAC402-STUM-T Tariff | NO | perPart | [5 empty] | 0 |  |  |  |  | 1 | 0 | 0 | 150 |  |  | NO
150 | AXK680347YG Tariff | NO | perPart | [5 empty] | 0 |  |  |  |  | 4 | 0 | 0 | 600 |  |  | NO
150 | BAT54SWQ-7-F Tariff | NO | perPart | [5 empty] | 0 |  |  |  |  | 4 | 0 | 0 | 600 |  |  | NO
150 | BME280 Tariff | NO | perPart | [5 empty] | 0 |  |  |  |  | 1 | 0 | 0 | 150 |  |  | NO
150 | BMX160 Tariff | NO | perPart | [5 empty] | 0 |  |  |  |  | 1 | 0 | 0 | 150 |  |  | NO
150 | C0603C103K5RACTU Tariff | NO | perPart | [5 empty] | 0 |  |  |  |  | 2 | 0 | 0 | 300 |  |  | NO
150 | C0603X104K5RACAUTO Tariff | NO | perPart | [5 empty] | 0 |  |  |  |  | 25 | 0 | 0 | 3750 |  |  | NO
150 | CGA2B3X7R1H104K050BB Tariff | NO | perPart | [5 empty] | 0 |  |  |  |  | 10 | 0 | 0 | 1500 |  |  | NO
150 | CRCW06034K70FKEA Tariff | NO | perPart | [5 empty] | 0 |  |  |  |  | 2 | 0 | 0 | 300 |  |  | NO
150 | CRCW080533R0FKEA Tariff | NO | perPart | [5 empty] | 0 |  |  |  |  | 4 | 0 | 0 | 600 |  |  | NO
150 | CRCW0603110RFKEA Tariff | NO | perPart | [5 empty] | 0 |  |  |  |  | 1 | 0 | 0 | 150 |  |  | NO
150 | DFLZ39-TP Tariff | NO | perPart | [5 empty] | 0 |  |  |  |  | 1 | 0 | 0 | 150 |  |  | NO
150 | DS90LV027AQMA Tariff | NO | perPart | [5 empty] | 0 |  |  |  |  | 1 | 0 | 0 | 150 |  |  | NO
150 | DS90LV028AQMA Tariff | NO | perPart | [5 empty] | 0 |  |  |  |  | 1 | 0 | 0 | 150 |  |  | NO
150 | ERJ3EKF4702V Tariff | NO | perPart | [5 empty] | 0 |  |  |  |  | 3 | 0 | 0 | 450 |  |  | NO
150 | ERJ-2GE0R00X Tariff | NO | perPart | [5 empty] | 0 |  |  |  |  | 2 | 0 | 0 | 300 |  |  | NO
150 | ERJ-3EKF1002V Tariff | NO | perPart | [5 empty] | 0 |  |  |  |  | 2 | 0 | 0 | 300 |  |  | NO
150 | ERJ-3EKF2000V Tariff | NO | perPart | [5 empty] | 0 |  |  |  |  | 5 | 0 | 0 | 750 |  |  | NO
150 | ERJ-3EKF2201V Tariff | NO | perPart | [5 empty] | 0 |  |  |  |  | 2 | 0 | 0 | 300 |  |  | NO
150 | ERJ-3EKF2612V Tariff | NO | perPart | [5 empty] | 0 |  |  |  |  | 1 | 0 | 0 | 150 |  |  | NO
150 | ERJ-3EKF4701V Tariff | NO | perPart | [5 empty] | 0 |  |  |  |  | 1 | 0 | 0 | 150 |  |  | NO
150 | GCM188R71H333KA55D Tariff | NO | perPart | [5 empty] | 0 |  |  |  |  | 2 | 0 | 0 | 300 |  |  | NO
150 | HTST-105-01-L-DV-A Tariff | NO | perPart | [5 empty] | 0 |  |  |  |  | 1 | 0 | 0 | 150 |  |  | NO
150 | MP1482DS-LF-Z Tariff | NO | perPart | [5 empty] | 0 |  |  |  |  | 2 | 0 | 0 | 300 |  |  | NO
150 | NC7SZ125M5 Tariff | NO | perPart | [5 empty] | 0 |  |  |  |  | 4 | 0 | 0 | 600 |  |  | NO
150 | PM124SH-100M-RC Tariff | NO | perPart | [5 empty] | 0 |  |  |  |  | 2 | 0 | 0 | 300 |  |  | NO
150 | RC0603FR-074K7L Tariff | NO | perPart | [5 empty] | 0 |  |  |  |  | 2 | 0 | 0 | 300 |  |  | NO
150 | RC0603FR-0749R9L Tariff | NO | perPart | [5 empty] | 0 |  |  |  |  | 5 | 0 | 0 | 750 |  |  | NO
150 | RCB-F9T Tariff | NO | perPart | [5 empty] | 0 |  |  |  |  | 1 | 0 | 0 | 150 |  |  | NO
150 | RMCF0603FT10K0 Tariff | NO | perPart | [5 empty] | 0 |  |  |  |  | 1 | 0 | 0 | 150 |  |  | NO
150 | SF-0603S200-2 Tariff | NO | perPart | [5 empty] | 0 |  |  |  |  | 1 | 0 | 0 | 150 |  |  | NO
150 | SML-LX0603IW-TR Tariff | NO | perPart | [5 empty] | 0 |  |  |  |  | 5 | 0 | 0 | 750 |  |  | NO
150 | TMK212BBJ106KG-T Tariff | NO | perPart | [5 empty] | 0 |  |  |  |  | 10 | 0 | 0 | 1500 |  |  | NO
150 | Sourcing Fee - Win Source Electronics | NO | Per Purchase Order | 0 | 0 | 0 | 0 |  | 0 |  |  |  | 0 | 1 | 1 | 0 | 1 | 0 | 0 | NO
150 | Shipping Fee - Win Source Electronics | NO | Per Purchase Order | 0 | 0 | 0 | 0 |  | 0 |  |  |  | 0 | 1 | 1 | 0 | 1 | 0 | 0 | NO
150 | Sourcing Fee - Master Electronics | NO | Per Purchase Order | 0 | 0 | 0 | 0 |  | 0 |  |  |  | 0 | 1 | 1 | 0 | 1 | 0 | 0 | NO
150 | Shipping Fee - Master Electronics | NO | Per Purchase Order | 0 | 0 | 0 | 0 |  | 0 |  |  |  | 0 | 1 | 1 | 0 | 1 | 0 | 0 | NO
150 | Sourcing Fee - LCSC | NO | Per Purchase Order | 0 | 0 | 0 | 0 |  | 0 |  |  |  | 0 | 1 | 1 | 0 | 1 | 0 | 0 | NO
150 | Shipping Fee - LCSC | NO | Per Purchase Order | 0 | 0 | 0 | 0 |  | 0 |  |  |  | 0 | 1 | 1 | 0 | 1 | 0 | 0 | NO
150 | Sourcing Fee - Mouser Electronics | NO | Per Purchase Order | 0 | 0 | 0 | 0 |  | 0 |  |  |  | 0 | 1 | 1 | 0 | 1 | 0 | 0 | NO
150 | Shipping Fee - Mouser Electronics | NO | Per Purchase Order | 0 | 0 | 0 | 0 |  | 0 |  |  |  | 0 | 1 | 1 | 0 | 1 | 0 | 0 | NO
150 | Sourcing Fee - Newark | NO | Per Purchase Order | 0 | 0 | 0 | 0 |  | 0 |  |  |  | 0 | 1 | 1 | 0 | 1 | 0 | 0 | NO
150 | Shipping Fee - Newark | NO | Per Purchase Order | 0 | 0 | 0 | 0 |  | 0 |  |  |  | 0 | 1 | 1 | 0 | 1 | 0 | 0 | NO
150 | Sourcing Fee - TME | NO | Per Purchase Order | 0 | 0 | 0 | 0 |  | 0 |  |  |  | 0 | 1 | 1 | 0 | 1 | 0 | 0 | NO
150 | Shipping Fee - TME | NO | Per Purchase Order | 0 | 0 | 0 | 0 |  | 0 |  |  |  | 0 | 1 | 1 | 0 | 1 | 0 | 0 | NO
150 | Sourcing Fee - Arrow Electronics | NO | Per Purchase Order | 0 | 0 | 0 | 0 |  | 0 |  |  |  | 0 | 1 | 1 | 0 | 1 | 0 | 0 | NO
150 | Shipping Fee - Arrow Electronics | NO | Per Purchase Order | 0 | 0 | 0 | 0 |  | 0 |  |  |  | 0 | 1 | 1 | 0 | 1 | 0 | 0 | NO
150 | Sourcing Fee - CoreStaff | NO | Per Purchase Order | 0 | 0 | 0 | 0 |  | 0 |  |  |  | 0 | 1 | 1 | 0 | 1 | 0 | 0 | NO
150 | Shipping Fee - CoreStaff | NO | Per Purchase Order | 0 | 0 | 0 | 0 |  | 0 |  |  |  | 0 | 1 | 1 | 0 | 1 | 0 | 0 | NO
150 | Sourcing Fee - TTI | NO | Per Purchase Order | 0 | 0 | 0 | 0 |  | 0 |  |  |  | 0 | 1 | 1 | 0 | 1 | 0 | 0 | NO
150 | Shipping Fee - TTI | NO | Per Purchase Order | 0 | 0 | 0 | 0 |  | 0 |  |  |  | 0 | 1 | 1 | 0 | 1 | 0 | 0 | NO
150 | Sourcing Fee - Quest | NO | Per Purchase Order | 0 | 0 | 0 | 0 |  | 0 |  |  |  | 0 | 1 | 1 | 0 | 1 | 0 | 0 | NO
150 | Shipping Fee - Quest | NO | Per Purchase Order | 0 | 0 | 0 | 0 |  | 0 |  |  |  | 0 | 1 | 1 | 0 | 1 | 0 | 0 | NO

## PCB
PCB Costing by Scenario
Scenario Qty | Name | Is Custom | Multiplier | Unit Cost | Markup % | Markup | List Price | List Margin % | Unit Margin % | List Gross Profit | Gross Profit | Discount % | Discount | Qty/Board | MOQ | Attrition | Order Qty | Unit Price | Total | Customer Supplied
150 | Board Thickness | NO | Percent of Subtotal | 707.524 | 10 | 70.7524 | 778.2764 |  | 9.0909 |  |  |  | 0 | 1 | 0 | 0 | 1 | 778.2764 | 778.2764 | NO
150 | Copper Thickness | NO | Per Order | 0 | 10 | 0 | 0 |  | 0 |  |  |  | 0 | 1 | 0 | 0 | 1 | 0 | 0 | NO
150 | Finishing | NO | Per Order | 0 | 10 | 0 | 0 |  | 0 |  |  |  | 0 | 1 | 0 | 0 | 1 | 0 | 0 | NO
150 | Gold Fingers | NO | Panels | 150 | 10 | 15 | 165 |  | 9.0909 |  |  |  | 0 | 15 | 0 | 0 | 15 | 165 | 2475 | NO
150 | Top Solder Mask Color | NO | Per Order | 0 | 10 | 0 | 0 |  | 0 |  |  |  | 0 | 1 | 0 | 0 | 1 | 0 | 0 | NO
150 | Bottom Solder Mask Color | NO | Per Order | 0 | 10 | 0 | 0 |  | 0 |  |  |  | 0 | 1 | 0 | 0 | 1 | 0 | 0 | NO
150 | Via Plugging | NO | Per Order | 0 | 10 | 0 | 0 |  | 0 |  |  |  | 0 | 1 | 0 | 0 | 1 | 0 | 0 | NO
150 | Laminate CTI | NO | Per Order | 0 | 10 | 0 | 0 |  | 0 |  |  |  | 0 | 1 | 0 | 0 | 1 | 0 | 0 | NO
150 | Temperature Rating | NO | Per Order | 0 | 10 | 0 | 0 |  | 0 |  |  |  | 0 | 1 | 0 | 0 | 1 | 0 | 0 | NO
150 | Material | NO | Per Order | 0 | 10 | 0 | 0 |  | 0 |  |  |  | 0 | 1 | 0 | 0 | 1 | 0 | 0 | NO
150 | Panel X-Out Fabrication | NO | Percent of Subtotal | 884.405 | 10 | 88.4405 | 972.8455 |  | 9.0909 |  |  |  | 0 | 1 | 0 | 0 | 1 | 972.8455 | 972.8455 | NO
150 | Setup | NO | Per Order | 323.26 | 10 | 32.326 | 355.586 |  | 9.0909 |  |  |  | 0 | 1 | 1 | 0 | 1 | 355.586 | 355.586 | NO
150 | Panels 1 - 1 | NO | Panels | 581.38 | 10 | 58.138 | 639.518 |  | 9.0909 |  |  |  | 0 | 1 | 0 | 0 | 1 | 639.518 | 639.518 | NO
150 | Panels 2+ | NO | Panels | 188.07 | 10 | 18.807 | 206.877 |  | 9.0909 |  |  |  | 0 | 14 | 0 | 0 | 14 | 206.877 | 2896.278 | NO
150 | PCB Import Tariff | NO | Per Order | 0 | 0 | 0 | 0 |  | 0 |  |  |  | 0 | 1 | 1 | 0 | 1 | 0 | 0 | NO

## DFM
DFM Results
Analysis Status | complete
Fabrication Errors | 0
Fabrication Warnings | 282
Assembly Errors | 0
Assembly Warnings | 0
General Notices | 0
Rule | Type | Severity | Layer | X (mm) | Y (mm) | Measured | Threshold | Unit | Description
Silkscreen Line Width | fabrication | warning | timecard-dc-beta-v1.gto | 48.075 | 17.35 | 0.1001 | 0.127 | mm | Silk line width 0.1001mm is below minimum 0.1270mm (aperture D12, 546 draw(s))
Silkscreen Line Width | fabrication | warning | timecard-dc-beta-v1.gto | 156.873 | 61.328 | 0.1199 | 0.127 | mm | Silk line width 0.1199mm is below minimum 0.1270mm (aperture D16, 4 draw(s))
Minimum Trace/Spacing | fabrication | warning | timecard-dc-beta.g3 | 151.75 | 36.25 | 0.0936 | 0.1 | mm | Same-net copper spacing 0.0936mm is below minimum 0.1000mm
Minimum Trace/Spacing | fabrication | warning | timecard-dc-beta.g3 | 151.5 | 36.5 | 0.0936 | 0.1 | mm | Same-net copper spacing 0.0936mm is below minimum 0.1000mm
Minimum Trace/Spacing | fabrication | warning | timecard-dc-beta.g3 | 151.75 | 36.75 | 0.0936 | 0.1 | mm | Same-net copper spacing 0.0936mm is below minimum 0.1000mm
Minimum Trace/Spacing | fabrication | warning | timecard-dc-beta.g3 | 151.5 | 36 | 0.0936 | 0.1 | mm | Same-net copper spacing 0.0936mm is below minimum 0.1000mm
Minimum Trace/Spacing | fabrication | warning | timecard-dc-beta.g3 | 151.25 | 36.25 | 0.0936 | 0.1 | mm | Same-net copper spacing 0.0936mm is below minimum 0.1000mm
Minimum Trace/Spacing | fabrication | warning | timecard-dc-beta.g3 | 151.25 | 36.75 | 0.0936 | 0.1 | mm | Same-net copper spacing 0.0936mm is below minimum 0.1000mm
Minimum Trace/Spacing | fabrication | warning | timecard-dc-beta.g3 | 151.5 | 37 | 0.0936 | 0.1 | mm | Same-net copper spacing 0.0936mm is below minimum 0.1000mm
Minimum Trace/Spacing | fabrication | warning | timecard-dc-beta.g3 | 94.75 | 52.75 | 0.0936 | 0.1 | mm | Same-net copper spacing 0.0936mm is below minimum 0.1000mm
Mask Dam | fabrication | warning | timecard-dc-beta-v1.gts | 43.101 | 32.09 | 0.0227 | 0.0254 | mm | Mask dam 0.0227mm is below minimum 0.0254mm
Mask Dam | fabrication | warning | timecard-dc-beta-v1.gts | 54.776 | 24.34 | 0.0207 | 0.0254 | mm | Mask dam 0.0207mm is below minimum 0.0254mm
Mask Dam | fabrication | warning | timecard-dc-beta-v1.gts | 77.126 | 24.34 | 0.0227 | 0.0254 | mm | Mask dam 0.0227mm is below minimum 0.0254mm
Mask Dam | fabrication | warning | timecard-dc-beta-v1.gts | 90.701 | 32.09 | 0.0217 | 0.0254 | mm | Mask dam 0.0217mm is below minimum 0.0254mm
Mask Dam | fabrication | warning | timecard-dc-beta-v1.gts | 43.101 | 54.44 | 0.0207 | 0.0254 | mm | Mask dam 0.0207mm is below minimum 0.0254mm
Mask Dam | fabrication | warning | timecard-dc-beta-v1.gts | 54.776 | 61.94 | 0.0207 | 0.0254 | mm | Mask dam 0.0207mm is below minimum 0.0254mm
Mask Dam | fabrication | warning | timecard-dc-beta-v1.gts | 43.589 | 100.357 | 0.0143 | 0.0254 | mm | Mask dam 0.0143mm is below minimum 0.0254mm
Mask Dam | fabrication | warning | timecard-dc-beta-v1.gts | 43.589 | 107.217 | 0.0143 | 0.0254 | mm | Mask dam 0.0143mm is below minimum 0.0254mm
Mask Dam | fabrication | warning | timecard-dc-beta-v1.gts | 41.049 | 107.217 | 0.0143 | 0.0254 | mm | Mask dam 0.0143mm is below minimum 0.0254mm
Mask Dam | fabrication | warning | timecard-dc-beta-v1.gts | 41.049 | 100.357 | 0.0143 | 0.0254 | mm | Mask dam 0.0143mm is below minimum 0.0254mm
Mask Dam | fabrication | warning | timecard-dc-beta-v1.gts | 48.669 | 100.357 | 0.0143 | 0.0254 | mm | Mask dam 0.0143mm is below minimum 0.0254mm
Mask Dam | fabrication | warning | timecard-dc-beta-v1.gts | 48.669 | 107.217 | 0.0143 | 0.0254 | mm | Mask dam 0.0143mm is below minimum 0.0254mm
Mask Dam | fabrication | warning | timecard-dc-beta-v1.gts | 51.209 | 107.217 | 0.0143 | 0.0254 | mm | Mask dam 0.0143mm is below minimum 0.0254mm
Mask Dam | fabrication | warning | timecard-dc-beta-v1.gts | 51.209 | 100.357 | 0.0143 | 0.0254 | mm | Mask dam 0.0143mm is below minimum 0.0254mm
Mask Dam | fabrication | warning | timecard-dc-beta-v1.gts | 90.701 | 54.44 | 0.0217 | 0.0254 | mm | Mask dam 0.0217mm is below minimum 0.0254mm
Mask Dam | fabrication | warning | timecard-dc-beta-v1.gts | 77.126 | 61.94 | 0.0227 | 0.0254 | mm | Mask dam 0.0227mm is below minimum 0.0254mm
Mask Spacing (Pad to Pad) | fabrication | warning | timecard-dc-beta-v1.gts | 50.574 | 105.502 | 0.0143 | 0.08 | mm | Mask Pad-Pad Clearance spacing 0.0143mm is below minimum 0.0800mm
Mask Spacing (Pad to Pad) | fabrication | warning | timecard-dc-beta-v1.gts | 50.574 | 102.072 | 0.0143 | 0.08 | mm | Mask Pad-Pad Clearance spacing 0.0143mm is below minimum 0.0800mm
Mask Spacing (Pad to Pad) | fabrication | warning | timecard-dc-beta-v1.gts | 49.304 | 105.502 | 0.0143 | 0.08 | mm | Mask Pad-Pad Clearance spacing 0.0143mm is below minimum 0.0800mm
Mask Spacing (Pad to Pad) | fabrication | warning | timecard-dc-beta-v1.gts | 49.304 | 102.072 | 0.0143 | 0.08 | mm | Mask Pad-Pad Clearance spacing 0.0143mm is below minimum 0.0800mm
Mask Spacing (Pad to Pad) | fabrication | warning | timecard-dc-beta-v1.gts | 42.954 | 105.502 | 0.0143 | 0.08 | mm | Mask Pad-Pad Clearance spacing 0.0143mm is below minimum 0.0800mm
Mask Spacing (Pad to Pad) | fabrication | warning | timecard-dc-beta-v1.gts | 42.954 | 102.072 | 0.0143 | 0.08 | mm | Mask Pad-Pad Clearance spacing 0.0143mm is below minimum 0.0800mm
Mask Spacing (Pad to Pad) | fabrication | warning | timecard-dc-beta-v1.gts | 41.684 | 105.502 | 0.0143 | 0.08 | mm | Mask Pad-Pad Clearance spacing 0.0143mm is below minimum 0.0800mm
Mask Spacing (Pad to Pad) | fabrication | warning | timecard-dc-beta-v1.gts | 41.684 | 102.072 | 0.0143 | 0.08 | mm | Mask Pad-Pad Clearance spacing 0.0143mm is below minimum 0.0800mm
Mask Spacing (Pad to Pad) | fabrication | warning | timecard-dc-beta-v1.gts | 103.582 | 44.677 | 0.0549 | 0.08 | mm | Mask Pad-Pad Clearance spacing 0.0549mm is below minimum 0.0800mm
Mask Spacing (Pad to Pad) | fabrication | warning | timecard-dc-beta-v1.gts | 99.582 | 44.677 | 0.0549 | 0.08 | mm | Mask Pad-Pad Clearance spacing 0.0549mm is below minimum 0.0800mm
Mask Spacing (Pad to Pad) | fabrication | warning | timecard-dc-beta-v1.gts | 103.582 | 44.169 | 0.0549 | 0.08 | mm | Mask Pad-Pad Clearance spacing 0.0549mm is below minimum 0.0800mm
Mask Spacing (Pad to Pad) | fabrication | warning | timecard-dc-beta-v1.gts | 99.582 | 44.169 | 0.0549 | 0.08 | mm | Mask Pad-Pad Clearance spacing 0.0549mm is below minimum 0.0800mm
Mask Spacing (Pad to Pad) | fabrication | warning | timecard-dc-beta-v1.gts | 103.582 | 43.661 | 0.0549 | 0.08 | mm | Mask Pad-Pad Clearance spacing 0.0549mm is below minimum 0.0800mm
Mask Spacing (Pad to Pad) | fabrication | warning | timecard-dc-beta-v1.gts | 99.582 | 43.661 | 0.0549 | 0.08 | mm | Mask Pad-Pad Clearance spacing 0.0549mm is below minimum 0.0800mm
Mask Spacing (Pad to Pad) | fabrication | warning | timecard-dc-beta-v1.gts | 103.582 | 43.153 | 0.0549 | 0.08 | mm | Mask Pad-Pad Clearance spacing 0.0549mm is below minimum 0.0800mm
Mask Spacing (Pad to Pad) | fabrication | warning | timecard-dc-beta-v1.gts | 99.582 | 43.153 | 0.0549 | 0.08 | mm | Mask Pad-Pad Clearance spacing 0.0549mm is below minimum 0.0800mm
Mask Spacing (Pad to Pad) | fabrication | warning | timecard-dc-beta-v1.gts | 103.582 | 42.645 | 0.0549 | 0.08 | mm | Mask Pad-Pad Clearance spacing 0.0549mm is below minimum 0.0800mm
Mask Spacing (Pad to Pad) | fabrication | warning | timecard-dc-beta-v1.gts | 99.582 | 42.645 | 0.0549 | 0.08 | mm | Mask Pad-Pad Clearance spacing 0.0549mm is below minimum 0.0800mm
Mask Spacing (Pad to Pad) | fabrication | warning | timecard-dc-beta-v1.gts | 103.582 | 42.137 | 0.0549 | 0.08 | mm | Mask Pad-Pad Clearance spacing 0.0549mm is below minimum 0.0800mm
Mask Spacing (Pad to Pad) | fabrication | warning | timecard-dc-beta-v1.gts | 99.582 | 42.137 | 0.0549 | 0.08 | mm | Mask Pad-Pad Clearance spacing 0.0549mm is below minimum 0.0800mm
Mask Spacing (Pad to Pad) | fabrication | warning | timecard-dc-beta-v1.gts | 103.582 | 41.629 | 0.0549 | 0.08 | mm | Mask Pad-Pad Clearance spacing 0.0549mm is below minimum 0.0800mm
Mask Spacing (Pad to Pad) | fabrication | warning | timecard-dc-beta-v1.gts | 99.582 | 41.629 | 0.0549 | 0.08 | mm | Mask Pad-Pad Clearance spacing 0.0549mm is below minimum 0.0800mm
Mask Spacing (Pad to Pad) | fabrication | warning | timecard-dc-beta-v1.gts | 103.582 | 41.121 | 0.0549 | 0.08 | mm | Mask Pad-Pad Clearance spacing 0.0549mm is below minimum 0.0800mm
Mask Spacing (Pad to Pad) | fabrication | warning | timecard-dc-beta-v1.gts | 99.582 | 41.121 | 0.0549 | 0.08 | mm | Mask Pad-Pad Clearance spacing 0.0549mm is below minimum 0.0800mm
Mask Spacing (Pad to Pad) | fabrication | warning | timecard-dc-beta-v1.gts | 103.582 | 40.613 | 0.0549 | 0.08 | mm | Mask Pad-Pad Clearance spacing 0.0549mm is below minimum 0.0800mm
Mask Spacing (Pad to Pad) | fabrication | warning | timecard-dc-beta-v1.gts | 99.582 | 40.613 | 0.0549 | 0.08 | mm | Mask Pad-Pad Clearance spacing 0.0549mm is below minimum 0.0800mm
Mask Spacing (Pad to Pad) | fabrication | warning | timecard-dc-beta-v1.gts | 56.45 | 26.37 | 0.0469 | 0.08 | mm | Mask Pad-Pad Clearance spacing 0.0469mm is below minimum 0.0800mm
Mask Spacing (Pad to Pad) | fabrication | warning | timecard-dc-beta-v1.gts | 75.45 | 59.91 | 0.0479 | 0.08 | mm | Mask Pad-Pad Clearance spacing 0.0479mm is below minimum 0.0800mm
Mask Spacing (Pad to Pad) | fabrication | warning | timecard-dc-beta-v1.gts | 65.95 | 63.96 | 0.0469 | 0.08 | mm | Mask Pad-Pad Clearance spacing 0.0469mm is below minimum 0.0800mm
Mask Spacing (Pad to Pad) | fabrication | warning | timecard-dc-beta-v1.gts | 65.45 | 63.96 | 0.0469 | 0.08 | mm | Mask Pad-Pad Clearance spacing 0.0469mm is below minimum 0.0800mm
Mask Spacing (Pad to Pad) | fabrication | warning | timecard-dc-beta-v1.gts | 63.45 | 63.96 | 0.0469 | 0.08 | mm | Mask Pad-Pad Clearance spacing 0.0469mm is below minimum 0.0800mm
Mask Spacing (Pad to Pad) | fabrication | warning | timecard-dc-beta-v1.gts | 62.95 | 63.96 | 0.0469 | 0.08 | mm | Mask Pad-Pad Clearance spacing 0.0469mm is below minimum 0.0800mm
Mask Spacing (Pad to Pad) | fabrication | warning | timecard-dc-beta-v1.gts | 60.45 | 63.96 | 0.0469 | 0.08 | mm | Mask Pad-Pad Clearance spacing 0.0469mm is below minimum 0.0800mm
Mask Spacing (Pad to Pad) | fabrication | warning | timecard-dc-beta-v1.gts | 60.95 | 63.96 | 0.0469 | 0.08 | mm | Mask Pad-Pad Clearance spacing 0.0469mm is below minimum 0.0800mm
Mask Spacing (Pad to Pad) | fabrication | warning | timecard-dc-beta-v1.gts | 57.95 | 63.96 | 0.0469 | 0.08 | mm | Mask Pad-Pad Clearance spacing 0.0469mm is below minimum 0.0800mm
Mask Spacing (Pad to Pad) | fabrication | warning | timecard-dc-beta-v1.gts | 58.45 | 63.96 | 0.0469 | 0.08 | mm | Mask Pad-Pad Clearance spacing 0.0469mm is below minimum 0.0800mm
Mask Spacing (Pad to Pad) | fabrication | warning | timecard-dc-beta-v1.gts | 72.95 | 59.91 | 0.0469 | 0.08 | mm | Mask Pad-Pad Clearance spacing 0.0469mm is below minimum 0.0800mm
Mask Spacing (Pad to Pad) | fabrication | warning | timecard-dc-beta-v1.gts | 73.45 | 59.91 | 0.0469 | 0.08 | mm | Mask Pad-Pad Clearance spacing 0.0469mm is below minimum 0.0800mm
Mask Spacing (Pad to Pad) | fabrication | warning | timecard-dc-beta-v1.gts | 70.45 | 59.91 | 0.0469 | 0.08 | mm | Mask Pad-Pad Clearance spacing 0.0469mm is below minimum 0.0800mm
Mask Spacing (Pad to Pad) | fabrication | warning | timecard-dc-beta-v1.gts | 70.95 | 59.91 | 0.0469 | 0.08 | mm | Mask Pad-Pad Clearance spacing 0.0469mm is below minimum 0.0800mm
Mask Spacing (Pad to Pad) | fabrication | warning | timecard-dc-beta-v1.gts | 68.45 | 59.91 | 0.0469 | 0.08 | mm | Mask Pad-Pad Clearance spacing 0.0469mm is below minimum 0.0800mm
Mask Spacing (Pad to Pad) | fabrication | warning | timecard-dc-beta-v1.gts | 67.95 | 59.91 | 0.0469 | 0.08 | mm | Mask Pad-Pad Clearance spacing 0.0469mm is below minimum 0.0800mm
Mask Spacing (Pad to Pad) | fabrication | warning | timecard-dc-beta-v1.gts | 65.45 | 59.91 | 0.0469 | 0.08 | mm | Mask Pad-Pad Clearance spacing 0.0469mm is below minimum 0.0800mm
Mask Spacing (Pad to Pad) | fabrication | warning | timecard-dc-beta-v1.gts | 65.95 | 59.91 | 0.0469 | 0.08 | mm | Mask Pad-Pad Clearance spacing 0.0469mm is below minimum 0.0800mm
Mask Spacing (Pad to Pad) | fabrication | warning | timecard-dc-beta-v1.gts | 63.45 | 59.91 | 0.0469 | 0.08 | mm | Mask Pad-Pad Clearance spacing 0.0469mm is below minimum 0.0800mm
Mask Spacing (Pad to Pad) | fabrication | warning | timecard-dc-beta-v1.gts | 62.95 | 59.91 | 0.0469 | 0.08 | mm | Mask Pad-Pad Clearance spacing 0.0469mm is below minimum 0.0800mm
Mask Spacing (Pad to Pad) | fabrication | warning | timecard-dc-beta-v1.gts | 60.45 | 59.91 | 0.0469 | 0.08 | mm | Mask Pad-Pad Clearance spacing 0.0469mm is below minimum 0.0800mm
Mask Spacing (Pad to Pad) | fabrication | warning | timecard-dc-beta-v1.gts | 60.95 | 59.91 | 0.0469 | 0.08 | mm | Mask Pad-Pad Clearance spacing 0.0469mm is below minimum 0.0800mm
Mask Spacing (Pad to Pad) | fabrication | warning | timecard-dc-beta-v1.gts | 58.45 | 59.91 | 0.0469 | 0.08 | mm | Mask Pad-Pad Clearance spacing 0.0469mm is below minimum 0.0800mm
Mask Spacing (Pad to Pad) | fabrication | warning | timecard-dc-beta-v1.gts | 57.95 | 59.91 | 0.0469 | 0.08 | mm | Mask Pad-Pad Clearance spacing 0.0469mm is below minimum 0.0800mm
Mask Spacing (Pad to Pad) | fabrication | warning | timecard-dc-beta-v1.gts | 74.45 | 59.91 | 0.0469 | 0.08 | mm | Mask Pad-Pad Clearance spacing 0.0469mm is below minimum 0.0800mm
Mask Spacing (Pad to Pad) | fabrication | warning | timecard-dc-beta-v1.gts | 74.95 | 59.91 | 0.0459 | 0.08 | mm | Mask Pad-Pad Clearance spacing 0.0459mm is below minimum 0.0800mm
Mask Spacing (Pad to Pad) | fabrication | warning | timecard-dc-beta-v1.gts | 73.95 | 59.91 | 0.0469 | 0.08 | mm | Mask Pad-Pad Clearance spacing 0.0469mm is below minimum 0.0800mm
Mask Spacing (Pad to Pad) | fabrication | warning | timecard-dc-beta-v1.gts | 72.45 | 59.91 | 0.0479 | 0.08 | mm | Mask Pad-Pad Clearance spacing 0.0479mm is below minimum 0.0800mm
Mask Spacing (Pad to Pad) | fabrication | warning | timecard-dc-beta-v1.gts | 71.95 | 59.91 | 0.0459 | 0.08 | mm | Mask Pad-Pad Clearance spacing 0.0459mm is below minimum 0.0800mm
Mask Spacing (Pad to Pad) | fabrication | warning | timecard-dc-beta-v1.gts | 71.45 | 59.91 | 0.0469 | 0.08 | mm | Mask Pad-Pad Clearance spacing 0.0469mm is below minimum 0.0800mm
Mask Spacing (Pad to Pad) | fabrication | warning | timecard-dc-beta-v1.gts | 69.45 | 59.91 | 0.0469 | 0.08 | mm | Mask Pad-Pad Clearance spacing 0.0469mm is below minimum 0.0800mm
Mask Spacing (Pad to Pad) | fabrication | warning | timecard-dc-beta-v1.gts | 69.95 | 59.91 | 0.0469 | 0.08 | mm | Mask Pad-Pad Clearance spacing 0.0469mm is below minimum 0.0800mm
Mask Spacing (Pad to Pad) | fabrication | warning | timecard-dc-beta-v1.gts | 64.95 | 59.91 | 0.0469 | 0.08 | mm | Mask Pad-Pad Clearance spacing 0.0469mm is below minimum 0.0800mm
Mask Spacing (Pad to Pad) | fabrication | warning | timecard-dc-beta-v1.gts | 64.45 | 59.91 | 0.0469 | 0.08 | mm | Mask Pad-Pad Clearance spacing 0.0469mm is below minimum 0.0800mm
Mask Spacing (Pad to Pad) | fabrication | warning | timecard-dc-beta-v1.gts | 63.95 | 59.91 | 0.0469 | 0.08 | mm | Mask Pad-Pad Clearance spacing 0.0469mm is below minimum 0.0800mm
Mask Spacing (Pad to Pad) | fabrication | warning | timecard-dc-beta-v1.gts | 59.45 | 59.91 | 0.0469 | 0.08 | mm | Mask Pad-Pad Clearance spacing 0.0469mm is below minimum 0.0800mm
Mask Spacing (Pad to Pad) | fabrication | warning | timecard-dc-beta-v1.gts | 59.95 | 59.91 | 0.0469 | 0.08 | mm | Mask Pad-Pad Clearance spacing 0.0469mm is below minimum 0.0800mm
Mask Spacing (Pad to Pad) | fabrication | warning | timecard-dc-beta-v1.gts | 56.45 | 63.96 | 0.0469 | 0.08 | mm | Mask Pad-Pad Clearance spacing 0.0469mm is below minimum 0.0800mm
Mask Spacing (Pad to Pad) | fabrication | warning | timecard-dc-beta-v1.gts | 56.95 | 63.96 | 0.0469 | 0.08 | mm | Mask Pad-Pad Clearance spacing 0.0469mm is below minimum 0.0800mm
Mask Spacing (Pad to Pad) | fabrication | warning | timecard-dc-beta-v1.gts | 56.95 | 59.91 | 0.0469 | 0.08 | mm | Mask Pad-Pad Clearance spacing 0.0469mm is below minimum 0.0800mm
Mask Spacing (Pad to Pad) | fabrication | warning | timecard-dc-beta-v1.gts | 56.45 | 59.91 | 0.0469 | 0.08 | mm | Mask Pad-Pad Clearance spacing 0.0469mm is below minimum 0.0800mm
Mask Spacing (Pad to Pad) | fabrication | warning | timecard-dc-beta-v1.gts | 57.45 | 63.96 | 0.0469 | 0.08 | mm | Mask Pad-Pad Clearance spacing 0.0469mm is below minimum 0.0800mm
Mask Spacing (Pad to Pad) | fabrication | warning | timecard-dc-beta-v1.gts | 61.45 | 63.96 | 0.0469 | 0.08 | mm | Mask Pad-Pad Clearance spacing 0.0469mm is below minimum 0.0800mm
Mask Spacing (Pad to Pad) | fabrication | warning | timecard-dc-beta-v1.gts | 61.95 | 63.96 | 0.0469 | 0.08 | mm | Mask Pad-Pad Clearance spacing 0.0469mm is below minimum 0.0800mm
Mask Spacing (Pad to Pad) | fabrication | warning | timecard-dc-beta-v1.gts | 59.95 | 63.96 | 0.0469 | 0.08 | mm | Mask Pad-Pad Clearance spacing 0.0469mm is below minimum 0.0800mm
Mask Spacing (Pad to Pad) | fabrication | warning | timecard-dc-beta-v1.gts | 59.45 | 63.96 | 0.0469 | 0.08 | mm | Mask Pad-Pad Clearance spacing 0.0469mm is below minimum 0.0800mm
Mask Spacing (Pad to Pad) | fabrication | warning | timecard-dc-beta-v1.gts | 63.95 | 63.96 | 0.0469 | 0.08 | mm | Mask Pad-Pad Clearance spacing 0.0469mm is below minimum 0.0800mm
Mask Spacing (Pad to Pad) | fabrication | warning | timecard-dc-beta-v1.gts | 64.45 | 63.96 | 0.0469 | 0.08 | mm | Mask Pad-Pad Clearance spacing 0.0469mm is below minimum 0.0800mm
Mask Spacing (Pad to Pad) | fabrication | warning | timecard-dc-beta-v1.gts | 62.45 | 63.96 | 0.0469 | 0.08 | mm | Mask Pad-Pad Clearance spacing 0.0469mm is below minimum 0.0800mm
Mask Spacing (Pad to Pad) | fabrication | warning | timecard-dc-beta-v1.gts | 66.45 | 63.96 | 0.0469 | 0.08 | mm | Mask Pad-Pad Clearance spacing 0.0469mm is below minimum 0.0800mm
Mask Spacing (Pad to Pad) | fabrication | warning | timecard-dc-beta-v1.gts | 64.95 | 63.96 | 0.0469 | 0.08 | mm | Mask Pad-Pad Clearance spacing 0.0469mm is below minimum 0.0800mm
Mask Spacing (Pad to Pad) | fabrication | warning | timecard-dc-beta-v1.gts | 66.95 | 63.96 | 0.0469 | 0.08 | mm | Mask Pad-Pad Clearance spacing 0.0469mm is below minimum 0.0800mm
Mask Spacing (Pad to Pad) | fabrication | warning | timecard-dc-beta-v1.gts | 57.45 | 59.91 | 0.0469 | 0.08 | mm | Mask Pad-Pad Clearance spacing 0.0469mm is below minimum 0.0800mm
Mask Spacing (Pad to Pad) | fabrication | warning | timecard-dc-beta-v1.gts | 58.95 | 59.91 | 0.0469 | 0.08 | mm | Mask Pad-Pad Clearance spacing 0.0469mm is below minimum 0.0800mm
Mask Spacing (Pad to Pad) | fabrication | warning | timecard-dc-beta-v1.gts | 58.95 | 63.96 | 0.0469 | 0.08 | mm | Mask Pad-Pad Clearance spacing 0.0469mm is below minimum 0.0800mm
Mask Spacing (Pad to Pad) | fabrication | warning | timecard-dc-beta-v1.gts | 70.95 | 26.37 | 0.0469 | 0.08 | mm | Mask Pad-Pad Clearance spacing 0.0469mm is below minimum 0.0800mm
Mask Spacing (Pad to Pad) | fabrication | warning | timecard-dc-beta-v1.gts | 71.45 | 26.37 | 0.0469 | 0.08 | mm | Mask Pad-Pad Clearance spacing 0.0469mm is below minimum 0.0800mm
Mask Spacing (Pad to Pad) | fabrication | warning | timecard-dc-beta-v1.gts | 71.95 | 26.37 | 0.0469 | 0.08 | mm | Mask Pad-Pad Clearance spacing 0.0469mm is below minimum 0.0800mm
Mask Spacing (Pad to Pad) | fabrication | warning | timecard-dc-beta-v1.gts | 72.45 | 22.32 | 0.0469 | 0.08 | mm | Mask Pad-Pad Clearance spacing 0.0469mm is below minimum 0.0800mm
Mask Spacing (Pad to Pad) | fabrication | warning | timecard-dc-beta-v1.gts | 72.95 | 22.32 | 0.0469 | 0.08 | mm | Mask Pad-Pad Clearance spacing 0.0469mm is below minimum 0.0800mm
Mask Spacing (Pad to Pad) | fabrication | warning | timecard-dc-beta-v1.gts | 73.45 | 22.32 | 0.0469 | 0.08 | mm | Mask Pad-Pad Clearance spacing 0.0469mm is below minimum 0.0800mm
Mask Spacing (Pad to Pad) | fabrication | warning | timecard-dc-beta-v1.gts | 69.45 | 22.32 | 0.0469 | 0.08 | mm | Mask Pad-Pad Clearance spacing 0.0469mm is below minimum 0.0800mm
Mask Spacing (Pad to Pad) | fabrication | warning | timecard-dc-beta-v1.gts | 69.95 | 22.32 | 0.0469 | 0.08 | mm | Mask Pad-Pad Clearance spacing 0.0469mm is below minimum 0.0800mm
Mask Spacing (Pad to Pad) | fabrication | warning | timecard-dc-beta-v1.gts | 70.45 | 22.32 | 0.0469 | 0.08 | mm | Mask Pad-Pad Clearance spacing 0.0469mm is below minimum 0.0800mm
Mask Spacing (Pad to Pad) | fabrication | warning | timecard-dc-beta-v1.gts | 67.95 | 26.37 | 0.0469 | 0.08 | mm | Mask Pad-Pad Clearance spacing 0.0469mm is below minimum 0.0800mm
Mask Spacing (Pad to Pad) | fabrication | warning | timecard-dc-beta-v1.gts | 68.45 | 26.37 | 0.0469 | 0.08 | mm | Mask Pad-Pad Clearance spacing 0.0469mm is below minimum 0.0800mm
Mask Spacing (Pad to Pad) | fabrication | warning | timecard-dc-beta-v1.gts | 68.95 | 26.37 | 0.0469 | 0.08 | mm | Mask Pad-Pad Clearance spacing 0.0469mm is below minimum 0.0800mm
Mask Spacing (Pad to Pad) | fabrication | warning | timecard-dc-beta-v1.gts | 65.95 | 22.32 | 0.0469 | 0.08 | mm | Mask Pad-Pad Clearance spacing 0.0469mm is below minimum 0.0800mm
Mask Spacing (Pad to Pad) | fabrication | warning | timecard-dc-beta-v1.gts | 65.45 | 22.32 | 0.0469 | 0.08 | mm | Mask Pad-Pad Clearance spacing 0.0469mm is below minimum 0.0800mm
Mask Spacing (Pad to Pad) | fabrication | warning | timecard-dc-beta-v1.gts | 65.95 | 26.37 | 0.0469 | 0.08 | mm | Mask Pad-Pad Clearance spacing 0.0469mm is below minimum 0.0800mm
Mask Spacing (Pad to Pad) | fabrication | warning | timecard-dc-beta-v1.gts | 65.45 | 26.37 | 0.0469 | 0.08 | mm | Mask Pad-Pad Clearance spacing 0.0469mm is below minimum 0.0800mm
Mask Spacing (Pad to Pad) | fabrication | warning | timecard-dc-beta-v1.gts | 66.95 | 22.32 | 0.0469 | 0.08 | mm | Mask Pad-Pad Clearance spacing 0.0469mm is below minimum 0.0800mm
Mask Spacing (Pad to Pad) | fabrication | warning | timecard-dc-beta-v1.gts | 67.45 | 22.32 | 0.0469 | 0.08 | mm | Mask Pad-Pad Clearance spacing 0.0469mm is below minimum 0.0800mm
Mask Spacing (Pad to Pad) | fabrication | warning | timecard-dc-beta-v1.gts | 66.45 | 22.32 | 0.0469 | 0.08 | mm | Mask Pad-Pad Clearance spacing 0.0469mm is below minimum 0.0800mm
Mask Spacing (Pad to Pad) | fabrication | warning | timecard-dc-beta-v1.gts | 69.45 | 26.37 | 0.0469 | 0.08 | mm | Mask Pad-Pad Clearance spacing 0.0469mm is below minimum 0.0800mm
Mask Spacing (Pad to Pad) | fabrication | warning | timecard-dc-beta-v1.gts | 69.95 | 26.37 | 0.0469 | 0.08 | mm | Mask Pad-Pad Clearance spacing 0.0469mm is below minimum 0.0800mm
Mask Spacing (Pad to Pad) | fabrication | warning | timecard-dc-beta-v1.gts | 70.45 | 26.37 | 0.0469 | 0.08 | mm | Mask Pad-Pad Clearance spacing 0.0469mm is below minimum 0.0800mm
Mask Spacing (Pad to Pad) | fabrication | warning | timecard-dc-beta-v1.gts | 71.45 | 22.32 | 0.0469 | 0.08 | mm | Mask Pad-Pad Clearance spacing 0.0469mm is below minimum 0.0800mm
Mask Spacing (Pad to Pad) | fabrication | warning | timecard-dc-beta-v1.gts | 70.95 | 22.32 | 0.0469 | 0.08 | mm | Mask Pad-Pad Clearance spacing 0.0469mm is below minimum 0.0800mm
Mask Spacing (Pad to Pad) | fabrication | warning | timecard-dc-beta-v1.gts | 71.95 | 22.32 | 0.0469 | 0.08 | mm | Mask Pad-Pad Clearance spacing 0.0469mm is below minimum 0.0800mm
Mask Spacing (Pad to Pad) | fabrication | warning | timecard-dc-beta-v1.gts | 67.95 | 22.32 | 0.0469 | 0.08 | mm | Mask Pad-Pad Clearance spacing 0.0469mm is below minimum 0.0800mm
Mask Spacing (Pad to Pad) | fabrication | warning | timecard-dc-beta-v1.gts | 68.45 | 22.32 | 0.0469 | 0.08 | mm | Mask Pad-Pad Clearance spacing 0.0469mm is below minimum 0.0800mm
Mask Spacing (Pad to Pad) | fabrication | warning | timecard-dc-beta-v1.gts | 68.95 | 22.32 | 0.0469 | 0.08 | mm | Mask Pad-Pad Clearance spacing 0.0469mm is below minimum 0.0800mm
Mask Spacing (Pad to Pad) | fabrication | warning | timecard-dc-beta-v1.gts | 66.95 | 26.37 | 0.0469 | 0.08 | mm | Mask Pad-Pad Clearance spacing 0.0469mm is below minimum 0.0800mm
Mask Spacing (Pad to Pad) | fabrication | warning | timecard-dc-beta-v1.gts | 66.45 | 26.37 | 0.0469 | 0.08 | mm | Mask Pad-Pad Clearance spacing 0.0469mm is below minimum 0.0800mm
Mask Spacing (Pad to Pad) | fabrication | warning | timecard-dc-beta-v1.gts | 67.45 | 26.37 | 0.0469 | 0.08 | mm | Mask Pad-Pad Clearance spacing 0.0469mm is below minimum 0.0800mm
Mask Spacing (Pad to Pad) | fabrication | warning | timecard-dc-beta-v1.gts | 56.45 | 22.32 | 0.0469 | 0.08 | mm | Mask Pad-Pad Clearance spacing 0.0469mm is below minimum 0.0800mm
Mask Spacing (Pad to Pad) | fabrication | warning | timecard-dc-beta-v1.gts | 56.95 | 22.32 | 0.0469 | 0.08 | mm | Mask Pad-Pad Clearance spacing 0.0469mm is below minimum 0.0800mm
Mask Spacing (Pad to Pad) | fabrication | warning | timecard-dc-beta-v1.gts | 61.95 | 22.32 | 0.0469 | 0.08 | mm | Mask Pad-Pad Clearance spacing 0.0469mm is below minimum 0.0800mm
Mask Spacing (Pad to Pad) | fabrication | warning | timecard-dc-beta-v1.gts | 61.45 | 22.32 | 0.0469 | 0.08 | mm | Mask Pad-Pad Clearance spacing 0.0469mm is below minimum 0.0800mm
Mask Spacing (Pad to Pad) | fabrication | warning | timecard-dc-beta-v1.gts | 60.45 | 22.32 | 0.0469 | 0.08 | mm | Mask Pad-Pad Clearance spacing 0.0469mm is below minimum 0.0800mm
Mask Spacing (Pad to Pad) | fabrication | warning | timecard-dc-beta-v1.gts | 59.95 | 22.32 | 0.0469 | 0.08 | mm | Mask Pad-Pad Clearance spacing 0.0469mm is below minimum 0.0800mm
Mask Spacing (Pad to Pad) | fabrication | warning | timecard-dc-beta-v1.gts | 59.45 | 22.32 | 0.0469 | 0.08 | mm | Mask Pad-Pad Clearance spacing 0.0469mm is below minimum 0.0800mm
Mask Spacing (Pad to Pad) | fabrication | warning | timecard-dc-beta-v1.gts | 58.95 | 22.32 | 0.0469 | 0.08 | mm | Mask Pad-Pad Clearance spacing 0.0469mm is below minimum 0.0800mm
Mask Spacing (Pad to Pad) | fabrication | warning | timecard-dc-beta-v1.gts | 58.45 | 22.32 | 0.0469 | 0.08 | mm | Mask Pad-Pad Clearance spacing 0.0469mm is below minimum 0.0800mm
Mask Spacing (Pad to Pad) | fabrication | warning | timecard-dc-beta-v1.gts | 57.95 | 22.32 | 0.0469 | 0.08 | mm | Mask Pad-Pad Clearance spacing 0.0469mm is below minimum 0.0800mm
Mask Spacing (Pad to Pad) | fabrication | warning | timecard-dc-beta-v1.gts | 60.95 | 22.32 | 0.0469 | 0.08 | mm | Mask Pad-Pad Clearance spacing 0.0469mm is below minimum 0.0800mm
Mask Spacing (Pad to Pad) | fabrication | warning | timecard-dc-beta-v1.gts | 63.45 | 22.32 | 0.0469 | 0.08 | mm | Mask Pad-Pad Clearance spacing 0.0469mm is below minimum 0.0800mm
Mask Spacing (Pad to Pad) | fabrication | warning | timecard-dc-beta-v1.gts | 62.95 | 22.32 | 0.0469 | 0.08 | mm | Mask Pad-Pad Clearance spacing 0.0469mm is below minimum 0.0800mm
Mask Spacing (Pad to Pad) | fabrication | warning | timecard-dc-beta-v1.gts | 64.45 | 22.32 | 0.0469 | 0.08 | mm | Mask Pad-Pad Clearance spacing 0.0469mm is below minimum 0.0800mm
Mask Spacing (Pad to Pad) | fabrication | warning | timecard-dc-beta-v1.gts | 63.95 | 22.32 | 0.0469 | 0.08 | mm | Mask Pad-Pad Clearance spacing 0.0469mm is below minimum 0.0800mm
Mask Spacing (Pad to Pad) | fabrication | warning | timecard-dc-beta-v1.gts | 64.95 | 22.32 | 0.0469 | 0.08 | mm | Mask Pad-Pad Clearance spacing 0.0469mm is below minimum 0.0800mm
Mask Spacing (Pad to Pad) | fabrication | warning | timecard-dc-beta-v1.gts | 62.45 | 22.32 | 0.0469 | 0.08 | mm | Mask Pad-Pad Clearance spacing 0.0469mm is below minimum 0.0800mm
Mask Spacing (Pad to Pad) | fabrication | warning | timecard-dc-beta-v1.gts | 57.45 | 22.32 | 0.0469 | 0.08 | mm | Mask Pad-Pad Clearance spacing 0.0469mm is below minimum 0.0800mm
Mask Spacing (Pad to Pad) | fabrication | warning | timecard-dc-beta-v1.gts | 64.95 | 26.37 | 0.0469 | 0.08 | mm | Mask Pad-Pad Clearance spacing 0.0469mm is below minimum 0.0800mm
Mask Spacing (Pad to Pad) | fabrication | warning | timecard-dc-beta-v1.gts | 59.95 | 26.37 | 0.0469 | 0.08 | mm | Mask Pad-Pad Clearance spacing 0.0469mm is below minimum 0.0800mm
Mask Spacing (Pad to Pad) | fabrication | warning | timecard-dc-beta-v1.gts | 60.45 | 26.37 | 0.0469 | 0.08 | mm | Mask Pad-Pad Clearance spacing 0.0469mm is below minimum 0.0800mm
Mask Spacing (Pad to Pad) | fabrication | warning | timecard-dc-beta-v1.gts | 60.95 | 26.37 | 0.0469 | 0.08 | mm | Mask Pad-Pad Clearance spacing 0.0469mm is below minimum 0.0800mm
Mask Spacing (Pad to Pad) | fabrication | warning | timecard-dc-beta-v1.gts | 61.95 | 26.37 | 0.0469 | 0.08 | mm | Mask Pad-Pad Clearance spacing 0.0469mm is below minimum 0.0800mm
Mask Spacing (Pad to Pad) | fabrication | warning | timecard-dc-beta-v1.gts | 61.45 | 26.37 | 0.0469 | 0.08 | mm | Mask Pad-Pad Clearance spacing 0.0469mm is below minimum 0.0800mm
Mask Spacing (Pad to Pad) | fabrication | warning | timecard-dc-beta-v1.gts | 62.95 | 26.37 | 0.0469 | 0.08 | mm | Mask Pad-Pad Clearance spacing 0.0469mm is below minimum 0.0800mm
Mask Spacing (Pad to Pad) | fabrication | warning | timecard-dc-beta-v1.gts | 62.45 | 26.37 | 0.0469 | 0.08 | mm | Mask Pad-Pad Clearance spacing 0.0469mm is below minimum 0.0800mm
Mask Spacing (Pad to Pad) | fabrication | warning | timecard-dc-beta-v1.gts | 63.45 | 26.37 | 0.0469 | 0.08 | mm | Mask Pad-Pad Clearance spacing 0.0469mm is below minimum 0.0800mm
Mask Spacing (Pad to Pad) | fabrication | warning | timecard-dc-beta-v1.gts | 58.45 | 26.37 | 0.0469 | 0.08 | mm | Mask Pad-Pad Clearance spacing 0.0469mm is below minimum 0.0800mm
Mask Spacing (Pad to Pad) | fabrication | warning | timecard-dc-beta-v1.gts | 57.95 | 26.37 | 0.0469 | 0.08 | mm | Mask Pad-Pad Clearance spacing 0.0469mm is below minimum 0.0800mm
Mask Spacing (Pad to Pad) | fabrication | warning | timecard-dc-beta-v1.gts | 57.45 | 26.37 | 0.0469 | 0.08 | mm | Mask Pad-Pad Clearance spacing 0.0469mm is below minimum 0.0800mm
Mask Spacing (Pad to Pad) | fabrication | warning | timecard-dc-beta-v1.gts | 56.95 | 26.37 | 0.0469 | 0.08 | mm | Mask Pad-Pad Clearance spacing 0.0469mm is below minimum 0.0800mm
Mask Spacing (Pad to Pad) | fabrication | warning | timecard-dc-beta-v1.gts | 59.45 | 26.37 | 0.0469 | 0.08 | mm | Mask Pad-Pad Clearance spacing 0.0469mm is below minimum 0.0800mm
Mask Spacing (Pad to Pad) | fabrication | warning | timecard-dc-beta-v1.gts | 58.95 | 26.37 | 0.0469 | 0.08 | mm | Mask Pad-Pad Clearance spacing 0.0469mm is below minimum 0.0800mm
Mask Spacing (Pad to Pad) | fabrication | warning | timecard-dc-beta-v1.gts | 64.45 | 26.37 | 0.0469 | 0.08 | mm | Mask Pad-Pad Clearance spacing 0.0469mm is below minimum 0.0800mm
Mask Spacing (Pad to Pad) | fabrication | warning | timecard-dc-beta-v1.gts | 63.95 | 26.37 | 0.0469 | 0.08 | mm | Mask Pad-Pad Clearance spacing 0.0469mm is below minimum 0.0800mm
Mask Spacing (Pad to Pad) | fabrication | warning | timecard-dc-beta-v1.gts | 72.45 | 26.37 | 0.0469 | 0.08 | mm | Mask Pad-Pad Clearance spacing 0.0469mm is below minimum 0.0800mm
Mask Spacing (Pad to Pad) | fabrication | warning | timecard-dc-beta-v1.gts | 72.95 | 26.37 | 0.0469 | 0.08 | mm | Mask Pad-Pad Clearance spacing 0.0469mm is below minimum 0.0800mm
Mask Spacing (Pad to Pad) | fabrication | warning | timecard-dc-beta-v1.gts | 73.45 | 26.37 | 0.0469 | 0.08 | mm | Mask Pad-Pad Clearance spacing 0.0469mm is below minimum 0.0800mm
Mask Spacing (Pad to Pad) | fabrication | warning | timecard-dc-beta-v1.gts | 73.95 | 22.32 | 0.0469 | 0.08 | mm | Mask Pad-Pad Clearance spacing 0.0469mm is below minimum 0.0800mm
Mask Spacing (Pad to Pad) | fabrication | warning | timecard-dc-beta-v1.gts | 74.45 | 22.32 | 0.0469 | 0.08 | mm | Mask Pad-Pad Clearance spacing 0.0469mm is below minimum 0.0800mm
Mask Spacing (Pad to Pad) | fabrication | warning | timecard-dc-beta-v1.gts | 74.45 | 26.37 | 0.0469 | 0.08 | mm | Mask Pad-Pad Clearance spacing 0.0469mm is below minimum 0.0800mm
Mask Spacing (Pad to Pad) | fabrication | warning | timecard-dc-beta-v1.gts | 73.95 | 26.37 | 0.0469 | 0.08 | mm | Mask Pad-Pad Clearance spacing 0.0469mm is below minimum 0.0800mm
Mask Spacing (Pad to Pad) | fabrication | warning | timecard-dc-beta-v1.gts | 74.95 | 22.32 | 0.0469 | 0.08 | mm | Mask Pad-Pad Clearance spacing 0.0469mm is below minimum 0.0800mm
Mask Spacing (Pad to Pad) | fabrication | warning | timecard-dc-beta-v1.gts | 74.95 | 26.37 | 0.0469 | 0.08 | mm | Mask Pad-Pad Clearance spacing 0.0469mm is below minimum 0.0800mm
Mask Spacing (Pad to Pad) | fabrication | warning | timecard-dc-beta-v1.gts | 75.45 | 22.32 | 0.0469 | 0.08 | mm | Mask Pad-Pad Clearance spacing 0.0469mm is below minimum 0.0800mm
Mask Spacing (Pad to Pad) | fabrication | warning | timecard-dc-beta-v1.gts | 75.45 | 26.37 | 0.0469 | 0.08 | mm | Mask Pad-Pad Clearance spacing 0.0469mm is below minimum 0.0800mm
Mask Spacing (Pad to Pad) | fabrication | warning | timecard-dc-beta-v1.gts | 67.45 | 63.96 | 0.0469 | 0.08 | mm | Mask Pad-Pad Clearance spacing 0.0469mm is below minimum 0.0800mm
Mask Spacing (Pad to Pad) | fabrication | warning | timecard-dc-beta-v1.gts | 67.95 | 63.96 | 0.0469 | 0.08 | mm | Mask Pad-Pad Clearance spacing 0.0469mm is below minimum 0.0800mm
Mask Spacing (Pad to Pad) | fabrication | warning | timecard-dc-beta-v1.gts | 68.45 | 63.96 | 0.0469 | 0.08 | mm | Mask Pad-Pad Clearance spacing 0.0469mm is below minimum 0.0800mm
Mask Spacing (Pad to Pad) | fabrication | warning | timecard-dc-beta-v1.gts | 68.95 | 63.96 | 0.0469 | 0.08 | mm | Mask Pad-Pad Clearance spacing 0.0469mm is below minimum 0.0800mm
Mask Spacing (Pad to Pad) | fabrication | warning | timecard-dc-beta-v1.gts | 69.45 | 63.96 | 0.0469 | 0.08 | mm | Mask Pad-Pad Clearance spacing 0.0469mm is below minimum 0.0800mm
Mask Spacing (Pad to Pad) | fabrication | warning | timecard-dc-beta-v1.gts | 69.95 | 63.96 | 0.0469 | 0.08 | mm | Mask Pad-Pad Clearance spacing 0.0469mm is below minimum 0.0800mm
Mask Spacing (Pad to Pad) | fabrication | warning | timecard-dc-beta-v1.gts | 70.45 | 63.96 | 0.0469 | 0.08 | mm | Mask Pad-Pad Clearance spacing 0.0469mm is below minimum 0.0800mm
Mask Spacing (Pad to Pad) | fabrication | warning | timecard-dc-beta-v1.gts | 70.95 | 63.96 | 0.0469 | 0.08 | mm | Mask Pad-Pad Clearance spacing 0.0469mm is below minimum 0.0800mm
Mask Spacing (Pad to Pad) | fabrication | warning | timecard-dc-beta-v1.gts | 71.45 | 63.96 | 0.0469 | 0.08 | mm | Mask Pad-Pad Clearance spacing 0.0469mm is below minimum 0.0800mm
Mask Spacing (Pad to Pad) | fabrication | warning | timecard-dc-beta-v1.gts | 71.95 | 63.96 | 0.0459 | 0.08 | mm | Mask Pad-Pad Clearance spacing 0.0459mm is below minimum 0.0800mm
Mask Spacing (Pad to Pad) | fabrication | warning | timecard-dc-beta-v1.gts | 72.45 | 63.96 | 0.0479 | 0.08 | mm | Mask Pad-Pad Clearance spacing 0.0479mm is below minimum 0.0800mm
Mask Spacing (Pad to Pad) | fabrication | warning | timecard-dc-beta-v1.gts | 72.95 | 63.96 | 0.0469 | 0.08 | mm | Mask Pad-Pad Clearance spacing 0.0469mm is below minimum 0.0800mm
Mask Spacing (Pad to Pad) | fabrication | warning | timecard-dc-beta-v1.gts | 73.45 | 63.96 | 0.0469 | 0.08 | mm | Mask Pad-Pad Clearance spacing 0.0469mm is below minimum 0.0800mm
Mask Spacing (Pad to Pad) | fabrication | warning | timecard-dc-beta-v1.gts | 73.95 | 63.96 | 0.0469 | 0.08 | mm | Mask Pad-Pad Clearance spacing 0.0469mm is below minimum 0.0800mm
Mask Spacing (Pad to Pad) | fabrication | warning | timecard-dc-beta-v1.gts | 74.45 | 63.96 | 0.0469 | 0.08 | mm | Mask Pad-Pad Clearance spacing 0.0469mm is below minimum 0.0800mm
Mask Spacing (Pad to Pad) | fabrication | warning | timecard-dc-beta-v1.gts | 74.95 | 63.96 | 0.0459 | 0.08 | mm | Mask Pad-Pad Clearance spacing 0.0459mm is below minimum 0.0800mm
Mask Spacing (Pad to Pad) | fabrication | warning | timecard-dc-beta-v1.gts | 75.45 | 63.96 | 0.0479 | 0.08 | mm | Mask Pad-Pad Clearance spacing 0.0479mm is below minimum 0.0800mm
Mask Spacing (Pad to Pad) | fabrication | warning | timecard-dc-beta-v1.gts | 66.95 | 59.91 | 0.0469 | 0.08 | mm | Mask Pad-Pad Clearance spacing 0.0469mm is below minimum 0.0800mm
Mask Spacing (Pad to Pad) | fabrication | warning | timecard-dc-beta-v1.gts | 66.45 | 59.91 | 0.0469 | 0.08 | mm | Mask Pad-Pad Clearance spacing 0.0469mm is below minimum 0.0800mm
Mask Spacing (Pad to Pad) | fabrication | warning | timecard-dc-beta-v1.gts | 67.45 | 59.91 | 0.0469 | 0.08 | mm | Mask Pad-Pad Clearance spacing 0.0469mm is below minimum 0.0800mm
Mask Spacing (Pad to Pad) | fabrication | warning | timecard-dc-beta-v1.gts | 68.95 | 59.91 | 0.0469 | 0.08 | mm | Mask Pad-Pad Clearance spacing 0.0469mm is below minimum 0.0800mm
Mask Spacing (Pad to Pad) | fabrication | warning | timecard-dc-beta-v1.gts | 62.45 | 59.91 | 0.0469 | 0.08 | mm | Mask Pad-Pad Clearance spacing 0.0469mm is below minimum 0.0800mm
Mask Spacing (Pad to Pad) | fabrication | warning | timecard-dc-beta-v1.gts | 61.95 | 59.91 | 0.0469 | 0.08 | mm | Mask Pad-Pad Clearance spacing 0.0469mm is below minimum 0.0800mm
Mask Spacing (Pad to Pad) | fabrication | warning | timecard-dc-beta-v1.gts | 61.45 | 59.91 | 0.0469 | 0.08 | mm | Mask Pad-Pad Clearance spacing 0.0469mm is below minimum 0.0800mm
Mask Spacing (Pad to Pad) | fabrication | warning | timecard-dc-beta-v1.gts | 43.096 | 32.678 | 0.0227 | 0.08 | mm | Mask Pad-Pad Clearance spacing 0.0227mm is below minimum 0.0800mm
Mask Spacing (Pad to Pad) | fabrication | warning | timecard-dc-beta-v1.gts | 90.707 | 32.678 | 0.0217 | 0.08 | mm | Mask Pad-Pad Clearance spacing 0.0217mm is below minimum 0.0800mm
Mask Spacing (Pad to Pad) | fabrication | warning | timecard-dc-beta-v1.gts | 43.096 | 53.853 | 0.0207 | 0.08 | mm | Mask Pad-Pad Clearance spacing 0.0207mm is below minimum 0.0800mm
Mask Spacing (Pad to Pad) | fabrication | warning | timecard-dc-beta-v1.gts | 90.707 | 53.852 | 0.0217 | 0.08 | mm | Mask Pad-Pad Clearance spacing 0.0217mm is below minimum 0.0800mm
Mask Spacing (Pad to Pad) | fabrication | warning | timecard-dc-beta-v1.gts | 55.363 | 61.938 | 0.0207 | 0.08 | mm | Mask Pad-Pad Clearance spacing 0.0207mm is below minimum 0.0800mm
Mask Spacing (Pad to Pad) | fabrication | warning | timecard-dc-beta-v1.gts | 55.363 | 24.343 | 0.0207 | 0.08 | mm | Mask Pad-Pad Clearance spacing 0.0207mm is below minimum 0.0800mm
Mask Spacing (Pad to Pad) | fabrication | warning | timecard-dc-beta-v1.gts | 76.538 | 24.343 | 0.0227 | 0.08 | mm | Mask Pad-Pad Clearance spacing 0.0227mm is below minimum 0.0800mm
Mask Spacing (Pad to Pad) | fabrication | warning | timecard-dc-beta-v1.gts | 76.538 | 61.938 | 0.0227 | 0.08 | mm | Mask Pad-Pad Clearance spacing 0.0227mm is below minimum 0.0800mm
Mask Spacing (Pad to Pad) | fabrication | warning | timecard-dc-beta-v1.gts | 88.688 | 35.765 | 0.0469 | 0.08 | mm | Mask Pad-Pad Clearance spacing 0.0469mm is below minimum 0.0800mm
Mask Spacing (Pad to Pad) | fabrication | warning | timecard-dc-beta-v1.gts | 88.688 | 35.265 | 0.0469 | 0.08 | mm | Mask Pad-Pad Clearance spacing 0.0469mm is below minimum 0.0800mm
Mask Spacing (Pad to Pad) | fabrication | warning | timecard-dc-beta-v1.gts | 88.688 | 34.765 | 0.0469 | 0.08 | mm | Mask Pad-Pad Clearance spacing 0.0469mm is below minimum 0.0800mm
Mask Spacing (Pad to Pad) | fabrication | warning | timecard-dc-beta-v1.gts | 88.688 | 36.765 | 0.0469 | 0.08 | mm | Mask Pad-Pad Clearance spacing 0.0469mm is below minimum 0.0800mm
Mask Spacing (Pad to Pad) | fabrication | warning | timecard-dc-beta-v1.gts | 88.688 | 37.265 | 0.0469 | 0.08 | mm | Mask Pad-Pad Clearance spacing 0.0469mm is below minimum 0.0800mm
Mask Spacing (Pad to Pad) | fabrication | warning | timecard-dc-beta-v1.gts | 88.688 | 37.765 | 0.0469 | 0.08 | mm | Mask Pad-Pad Clearance spacing 0.0469mm is below minimum 0.0800mm
Mask Spacing (Pad to Pad) | fabrication | warning | timecard-dc-beta-v1.gts | 88.688 | 44.765 | 0.0469 | 0.08 | mm | Mask Pad-Pad Clearance spacing 0.0469mm is below minimum 0.0800mm
Mask Spacing (Pad to Pad) | fabrication | warning | timecard-dc-beta-v1.gts | 88.688 | 45.265 | 0.0469 | 0.08 | mm | Mask Pad-Pad Clearance spacing 0.0469mm is below minimum 0.0800mm
Mask Spacing (Pad to Pad) | fabrication | warning | timecard-dc-beta-v1.gts | 88.688 | 38.265 | 0.0469 | 0.08 | mm | Mask Pad-Pad Clearance spacing 0.0469mm is below minimum 0.0800mm
Mask Spacing (Pad to Pad) | fabrication | warning | timecard-dc-beta-v1.gts | 88.688 | 45.765 | 0.0469 | 0.08 | mm | Mask Pad-Pad Clearance spacing 0.0469mm is below minimum 0.0800mm
Mask Spacing (Pad to Pad) | fabrication | warning | timecard-dc-beta-v1.gts | 88.688 | 48.265 | 0.0469 | 0.08 | mm | Mask Pad-Pad Clearance spacing 0.0469mm is below minimum 0.0800mm
Mask Spacing (Pad to Pad) | fabrication | warning | timecard-dc-beta-v1.gts | 88.688 | 47.765 | 0.0469 | 0.08 | mm | Mask Pad-Pad Clearance spacing 0.0469mm is below minimum 0.0800mm
Mask Spacing (Pad to Pad) | fabrication | warning | timecard-dc-beta-v1.gts | 88.688 | 47.265 | 0.0469 | 0.08 | mm | Mask Pad-Pad Clearance spacing 0.0469mm is below minimum 0.0800mm
Mask Spacing (Pad to Pad) | fabrication | warning | timecard-dc-beta-v1.gts | 88.688 | 46.765 | 0.0469 | 0.08 | mm | Mask Pad-Pad Clearance spacing 0.0469mm is below minimum 0.0800mm
Mask Spacing (Pad to Pad) | fabrication | warning | timecard-dc-beta-v1.gts | 88.688 | 46.265 | 0.0469 | 0.08 | mm | Mask Pad-Pad Clearance spacing 0.0469mm is below minimum 0.0800mm
Mask Spacing (Pad to Pad) | fabrication | warning | timecard-dc-beta-v1.gts | 92.737 | 47.265 | 0.0469 | 0.08 | mm | Mask Pad-Pad Clearance spacing 0.0469mm is below minimum 0.0800mm
Mask Spacing (Pad to Pad) | fabrication | warning | timecard-dc-beta-v1.gts | 92.737 | 47.765 | 0.0469 | 0.08 | mm | Mask Pad-Pad Clearance spacing 0.0469mm is below minimum 0.0800mm
Mask Spacing (Pad to Pad) | fabrication | warning | timecard-dc-beta-v1.gts | 92.737 | 48.265 | 0.0469 | 0.08 | mm | Mask Pad-Pad Clearance spacing 0.0469mm is below minimum 0.0800mm
Mask Spacing (Pad to Pad) | fabrication | warning | timecard-dc-beta-v1.gts | 92.737 | 48.765 | 0.0469 | 0.08 | mm | Mask Pad-Pad Clearance spacing 0.0469mm is below minimum 0.0800mm
Mask Spacing (Pad to Pad) | fabrication | warning | timecard-dc-beta-v1.gts | 92.737 | 49.265 | 0.0469 | 0.08 | mm | Mask Pad-Pad Clearance spacing 0.0469mm is below minimum 0.0800mm
Mask Spacing (Pad to Pad) | fabrication | warning | timecard-dc-beta-v1.gts | 88.688 | 34.265 | 0.0469 | 0.08 | mm | Mask Pad-Pad Clearance spacing 0.0469mm is below minimum 0.0800mm
Mask Spacing (Pad to Pad) | fabrication | warning | timecard-dc-beta-v1.gts | 88.688 | 33.765 | 0.0469 | 0.08 | mm | Mask Pad-Pad Clearance spacing 0.0469mm is below minimum 0.0800mm
Mask Spacing (Pad to Pad) | fabrication | warning | timecard-dc-beta-v1.gts | 92.737 | 45.765 | 0.0469 | 0.08 | mm | Mask Pad-Pad Clearance spacing 0.0469mm is below minimum 0.0800mm
Mask Spacing (Pad to Pad) | fabrication | warning | timecard-dc-beta-v1.gts | 92.737 | 45.265 | 0.0469 | 0.08 | mm | Mask Pad-Pad Clearance spacing 0.0469mm is below minimum 0.0800mm
Mask Spacing (Pad to Pad) | fabrication | warning | timecard-dc-beta-v1.gts | 92.737 | 44.765 | 0.0469 | 0.08 | mm | Mask Pad-Pad Clearance spacing 0.0469mm is below minimum 0.0800mm
Mask Spacing (Pad to Pad) | fabrication | warning | timecard-dc-beta-v1.gts | 92.737 | 46.765 | 0.0469 | 0.08 | mm | Mask Pad-Pad Clearance spacing 0.0469mm is below minimum 0.0800mm
Mask Spacing (Pad to Pad) | fabrication | warning | timecard-dc-beta-v1.gts | 92.737 | 46.265 | 0.0469 | 0.08 | mm | Mask Pad-Pad Clearance spacing 0.0469mm is below minimum 0.0800mm
Mask Spacing (Pad to Pad) | fabrication | warning | timecard-dc-beta-v1.gts | 92.737 | 49.765 | 0.0469 | 0.08 | mm | Mask Pad-Pad Clearance spacing 0.0469mm is below minimum 0.0800mm
Mask Spacing (Pad to Pad) | fabrication | warning | timecard-dc-beta-v1.gts | 92.737 | 50.765 | 0.0469 | 0.08 | mm | Mask Pad-Pad Clearance spacing 0.0469mm is below minimum 0.0800mm
Mask Spacing (Pad to Pad) | fabrication | warning | timecard-dc-beta-v1.gts | 92.737 | 50.265 | 0.0469 | 0.08 | mm | Mask Pad-Pad Clearance spacing 0.0469mm is below minimum 0.0800mm
Mask Spacing (Pad to Pad) | fabrication | warning | timecard-dc-beta-v1.gts | 88.688 | 50.265 | 0.0469 | 0.08 | mm | Mask Pad-Pad Clearance spacing 0.0469mm is below minimum 0.0800mm
Mask Spacing (Pad to Pad) | fabrication | warning | timecard-dc-beta-v1.gts | 88.688 | 50.765 | 0.0469 | 0.08 | mm | Mask Pad-Pad Clearance spacing 0.0469mm is below minimum 0.0800mm
Mask Spacing (Pad to Pad) | fabrication | warning | timecard-dc-beta-v1.gts | 88.688 | 49.765 | 0.0469 | 0.08 | mm | Mask Pad-Pad Clearance spacing 0.0469mm is below minimum 0.0800mm
Mask Spacing (Pad to Pad) | fabrication | warning | timecard-dc-beta-v1.gts | 92.737 | 42.765 | 0.0469 | 0.08 | mm | Mask Pad-Pad Clearance spacing 0.0469mm is below minimum 0.0800mm
Mask Spacing (Pad to Pad) | fabrication | warning | timecard-dc-beta-v1.gts | 92.737 | 43.265 | 0.0469 | 0.08 | mm | Mask Pad-Pad Clearance spacing 0.0469mm is below minimum 0.0800mm
Mask Spacing (Pad to Pad) | fabrication | warning | timecard-dc-beta-v1.gts | 88.688 | 41.265 | 0.0469 | 0.08 | mm | Mask Pad-Pad Clearance spacing 0.0469mm is below minimum 0.0800mm
Mask Spacing (Pad to Pad) | fabrication | warning | timecard-dc-beta-v1.gts | 88.688 | 41.765 | 0.0469 | 0.08 | mm | Mask Pad-Pad Clearance spacing 0.0469mm is below minimum 0.0800mm
Mask Spacing (Pad to Pad) | fabrication | warning | timecard-dc-beta-v1.gts | 88.688 | 42.765 | 0.0469 | 0.08 | mm | Mask Pad-Pad Clearance spacing 0.0469mm is below minimum 0.0800mm
Mask Spacing (Pad to Pad) | fabrication | warning | timecard-dc-beta-v1.gts | 88.688 | 42.265 | 0.0469 | 0.08 | mm | Mask Pad-Pad Clearance spacing 0.0469mm is below minimum 0.0800mm
Mask Spacing (Pad to Pad) | fabrication | warning | timecard-dc-beta-v1.gts | 88.688 | 43.265 | 0.0469 | 0.08 | mm | Mask Pad-Pad Clearance spacing 0.0469mm is below minimum 0.0800mm
Mask Spacing (Pad to Pad) | fabrication | warning | timecard-dc-beta-v1.gts | 92.737 | 44.265 | 0.0469 | 0.08 | mm | Mask Pad-Pad Clearance spacing 0.0469mm is below minimum 0.0800mm
Mask Spacing (Pad to Pad) | fabrication | warning | timecard-dc-beta-v1.gts | 92.737 | 43.765 | 0.0469 | 0.08 | mm | Mask Pad-Pad Clearance spacing 0.0469mm is below minimum 0.0800mm
Mask Spacing (Pad to Pad) | fabrication | warning | timecard-dc-beta-v1.gts | 92.737 | 41.765 | 0.0469 | 0.08 | mm | Mask Pad-Pad Clearance spacing 0.0469mm is below minimum 0.0800mm
Mask Spacing (Pad to Pad) | fabrication | warning | timecard-dc-beta-v1.gts | 92.737 | 42.265 | 0.0469 | 0.08 | mm | Mask Pad-Pad Clearance spacing 0.0469mm is below minimum 0.0800mm
Mask Spacing (Pad to Pad) | fabrication | warning | timecard-dc-beta-v1.gts | 92.737 | 39.765 | 0.0469 | 0.08 | mm | Mask Pad-Pad Clearance spacing 0.0469mm is below minimum 0.0800mm
Mask Spacing (Pad to Pad) | fabrication | warning | timecard-dc-beta-v1.gts | 92.737 | 40.265 | 0.0469 | 0.08 | mm | Mask Pad-Pad Clearance spacing 0.0469mm is below minimum 0.0800mm
Mask Spacing (Pad to Pad) | fabrication | warning | timecard-dc-beta-v1.gts | 92.737 | 39.265 | 0.0469 | 0.08 | mm | Mask Pad-Pad Clearance spacing 0.0469mm is below minimum 0.0800mm
Mask Spacing (Pad to Pad) | fabrication | warning | timecard-dc-beta-v1.gts | 92.737 | 41.265 | 0.0469 | 0.08 | mm | Mask Pad-Pad Clearance spacing 0.0469mm is below minimum 0.0800mm
Mask Spacing (Pad to Pad) | fabrication | warning | timecard-dc-beta-v1.gts | 88.688 | 48.765 | 0.0469 | 0.08 | mm | Mask Pad-Pad Clearance spacing 0.0469mm is below minimum 0.0800mm
Mask Spacing (Pad to Pad) | fabrication | warning | timecard-dc-beta-v1.gts | 88.688 | 49.265 | 0.0469 | 0.08 | mm | Mask Pad-Pad Clearance spacing 0.0469mm is below minimum 0.0800mm
Mask Spacing (Pad to Pad) | fabrication | warning | timecard-dc-beta-v1.gts | 88.688 | 39.765 | 0.0469 | 0.08 | mm | Mask Pad-Pad Clearance spacing 0.0469mm is below minimum 0.0800mm
Mask Spacing (Pad to Pad) | fabrication | warning | timecard-dc-beta-v1.gts | 88.688 | 39.265 | 0.0469 | 0.08 | mm | Mask Pad-Pad Clearance spacing 0.0469mm is below minimum 0.0800mm
Mask Spacing (Pad to Pad) | fabrication | warning | timecard-dc-beta-v1.gts | 88.688 | 51.265 | 0.0469 | 0.08 | mm | Mask Pad-Pad Clearance spacing 0.0469mm is below minimum 0.0800mm
Mask Spacing (Pad to Pad) | fabrication | warning | timecard-dc-beta-v1.gts | 88.688 | 43.765 | 0.0469 | 0.08 | mm | Mask Pad-Pad Clearance spacing 0.0469mm is below minimum 0.0800mm
Mask Spacing (Pad to Pad) | fabrication | warning | timecard-dc-beta-v1.gts | 88.688 | 40.765 | 0.0469 | 0.08 | mm | Mask Pad-Pad Clearance spacing 0.0469mm is below minimum 0.0800mm
Mask Spacing (Pad to Pad) | fabrication | warning | timecard-dc-beta-v1.gts | 88.688 | 38.765 | 0.0469 | 0.08 | mm | Mask Pad-Pad Clearance spacing 0.0469mm is below minimum 0.0800mm
Mask Spacing (Pad to Pad) | fabrication | warning | timecard-dc-beta-v1.gts | 88.688 | 36.265 | 0.0469 | 0.08 | mm | Mask Pad-Pad Clearance spacing 0.0469mm is below minimum 0.0800mm
Mask Spacing (Pad to Pad) | fabrication | warning | timecard-dc-beta-v1.gts | 92.737 | 51.265 | 0.0469 | 0.08 | mm | Mask Pad-Pad Clearance spacing 0.0469mm is below minimum 0.0800mm
Mask Spacing (Pad to Pad) | fabrication | warning | timecard-dc-beta-v1.gts | 92.737 | 40.765 | 0.0469 | 0.08 | mm | Mask Pad-Pad Clearance spacing 0.0469mm is below minimum 0.0800mm
Mask Spacing (Pad to Pad) | fabrication | warning | timecard-dc-beta-v1.gts | 92.737 | 38.765 | 0.0469 | 0.08 | mm | Mask Pad-Pad Clearance spacing 0.0469mm is below minimum 0.0800mm
Missing Mask Openings | fabrication | warning | timecard-dc-beta-v1.gts | 47.2 | 10.65 |  |  | mm | Pad has no matching mask opening
Missing Mask Openings | fabrication | warning | timecard-dc-beta-v1.gts | 53.652 | 6.85 |  |  | mm | Pad has no matching mask opening
Missing Mask Openings | fabrication | warning | timecard-dc-beta-v1.gts | 46.637 | 6.837 |  |  | mm | Pad has no matching mask opening
Missing Mask Openings | fabrication | warning | timecard-dc-beta-v1.gbs | 54 | 14.125 |  |  | mm | Pad has no matching mask opening
Missing Mask Openings | fabrication | warning | timecard-dc-beta-v1.gbs | 54.117 | 6.82 |  |  | mm | Pad has no matching mask opening
Missing Mask Openings | fabrication | warning | timecard-dc-beta-v1.gbs | 47.037 | 6.837 |  |  | mm | Pad has no matching mask opening

## Provenance
Provenance
Total Decisions | 78
Area | Source | Source File | Detail
Board Analysis | BOM Classification |  | Updated File Type
Board Analysis | BOM Classification |  | Updated Bom
Board Analysis | BOM Classification |  | Updated Bom Parsing Failed
Board Analysis | BOM Classification |  | Updated With Assembly
Board Analysis | Layer Detection | timecard-dc-beta.g1 | timecard-dc-beta.g1 → Internal Layer
Board Analysis | Layer Detection | timecard-dc-beta.g2 | timecard-dc-beta.g2 → Internal Layer
Board Analysis | Layer Detection | timecard-dc-beta.g3 | timecard-dc-beta.g3 → Internal Layer
Board Analysis | Layer Detection | timecard-dc-beta.g4 | timecard-dc-beta.g4 → Internal Layer
Board Analysis | Layer Detection | timecard-dc-beta-v1.gbl | timecard-dc-beta-v1.gbl → Bottom Copper
Board Analysis | Layer Detection | timecard-dc-beta-v1.gbo | timecard-dc-beta-v1.gbo → Bottom Silk
Board Analysis | Layer Detection | timecard-dc-beta-v1.gbp | timecard-dc-beta-v1.gbp → Bottom Paste
Board Analysis | Layer Detection | timecard-dc-beta-v1.gbs | timecard-dc-beta-v1.gbs → Bottom Mask
Board Analysis | Layer Detection | timecard-dc-beta-v1.gm1 | timecard-dc-beta-v1.gm1 → Outline
Board Analysis | Layer Detection | timecard-dc-beta-v1.gtl | timecard-dc-beta-v1.gtl → Top Copper
Board Analysis | Layer Detection | timecard-dc-beta-v1.gto | timecard-dc-beta-v1.gto → Top Silk
Board Analysis | Layer Detection | timecard-dc-beta-v1.gtp | timecard-dc-beta-v1.gtp → Top Paste
Board Analysis | Layer Detection | timecard-dc-beta-v1.gts | timecard-dc-beta-v1.gts → Top Mask
Board Analysis | Layer Detection | timecard-dc-beta-v1.txt | timecard-dc-beta-v1.txt → Drill File
Board Analysis | Internal Layer Assignment |  | Set number of layers → 6
Board Analysis | Internal Layer Assignment |  | Set layer order → 2
Board Analysis | Board Outline Detection |  | Detected board outline
Board Analysis | Gold Fingers Detection |  | Detected gold fingers from pad geometry
Parts & BOM | BOM Classification |  | Classified BOM columns: Name, Quantity, Ref Designators, Description
Parts & BOM | Part Data Lookup |  | Linked part data
Parts & BOM | Mount Type Detection |  | 8240136 → Surface Mount
Parts & BOM | Mount Type Detection |  | 901-143-6RFX → Through Hole
Parts & BOM | Mount Type Detection |  | 1909763-1 → Surface Mount
Parts & BOM | Mount Type Detection |  | AT24MAC402-STUM-T → Surface Mount
Parts & BOM | Mount Type Detection |  | AXK680347YG → Surface Mount
Parts & BOM | Mount Type Detection |  | BAT54SWQ-7-F → Surface Mount
Parts & BOM | Mount Type Detection |  | BMX160 → Surface Mount
Parts & BOM | Mount Type Detection |  | C0603C103K5RACTU → Surface Mount
Parts & BOM | Mount Type Detection |  | C0603X104K5RACAUTO → Surface Mount
Parts & BOM | Mount Type Detection |  | CGA2B3X7R1H104K050BB → Surface Mount
Parts & BOM | Mount Type Detection |  | CRCW06034K70FKEA → Surface Mount
Parts & BOM | Mount Type Detection |  | CRCW080533R0FKEA → Surface Mount
Parts & BOM | Mount Type Detection |  | CRCW0603110RFKEA → Surface Mount
Parts & BOM | Mount Type Detection |  | DFLZ39-TP → Surface Mount
Parts & BOM | Mount Type Detection |  | DS90LV028AQMA → Surface Mount
Parts & BOM | Mount Type Detection |  | ERJ3EKF4702V → Surface Mount
Parts & BOM | Mount Type Detection |  | ERJ-2GE0R00X → Surface Mount
Parts & BOM | Mount Type Detection |  | ERJ-3EKF1002V → Surface Mount
Parts & BOM | Mount Type Detection |  | ERJ-3EKF2000V → Surface Mount
Parts & BOM | Mount Type Detection |  | ERJ-3EKF2201V → Surface Mount
Parts & BOM | Mount Type Detection |  | ERJ-3EKF2612V → Surface Mount
Parts & BOM | Mount Type Detection |  | ERJ-3EKF4701V → Surface Mount
Parts & BOM | Mount Type Detection |  | GCM188R71H333KA55D → Surface Mount
Parts & BOM | Mount Type Detection |  | HTST-105-01-L-DV-A → Surface Mount
Parts & BOM | Mount Type Detection |  | MP1482DS-LF-Z → Surface Mount
Parts & BOM | Mount Type Detection |  | NC7SZ125M5 → Surface Mount
Parts & BOM | Mount Type Detection |  | PM124SH-100M-RC → Surface Mount
Parts & BOM | Mount Type Detection |  | RC0603FR-074K7L → Surface Mount
Parts & BOM | Mount Type Detection |  | RC0603FR-0749R9L → Surface Mount
Parts & BOM | Mount Type Detection |  | RMCF0603FT10K0 → Surface Mount
Parts & BOM | Mount Type Detection |  | SF-0603S200-2 → Surface Mount
Parts & BOM | Mount Type Detection |  | SML-LX0603IW-TR → Surface Mount
Parts & BOM | Mount Type Detection |  | TMK212BBJ106KG-T → Surface Mount
Parts & BOM | KiCad Package Matching |  | Matched package for GCM188R71H333KA55D: C_0603_1608Metric
Parts & BOM | KiCad Package Matching |  | Matched package for CRCW0603110RFKEA: R_0603_1608Metric
Parts & BOM | KiCad Package Matching |  | Matched package for HTST-105-01-L-DV-A: PinHeader_2x05_P2.54mm_Vertical_SMD
Parts & BOM | KiCad Package Matching |  | Matched package for ERJ-3EKF2201V: R_0603_1608Metric
Parts & BOM | KiCad Package Matching |  | Matched package for ERJ-3EKF1002V: R_0603_1608Metric
Parts & BOM | KiCad Package Matching |  | Matched package for ERJ3EKF4702V: R_0603_1608Metric
Parts & BOM | KiCad Package Matching |  | Matched package for C0603X104K5RACAUTO: C_0603_1608Metric
Parts & BOM | KiCad Package Matching |  | Matched package for CGA2B3X7R1H104K050BB: C_0402_1005Metric
Parts & BOM | KiCad Package Matching |  | Matched package for CRCW06034K70FKEA: R_0603_1608Metric
Parts & BOM | KiCad Package Matching |  | Matched package for C0603C103K5RACTU: C_0603_1608Metric
Parts & BOM | KiCad Package Matching |  | Matched package for CRCW080533R0FKEA: R_0805_2012Metric
Parts & BOM | KiCad Package Matching |  | Matched package for ERJ-3EKF4701V: R_0603_1608Metric
Parts & BOM | KiCad Package Matching |  | Matched package for ERJ-2GE0R00X: R_0402_1005Metric
Parts & BOM | KiCad Package Matching |  | Matched package for ERJ-3EKF2612V: R_0603_1608Metric
Parts & BOM | KiCad Package Matching |  | Matched package for RC0603FR-0749R9L: R_0603_1608Metric
Parts & BOM | KiCad Package Matching |  | Matched package for ERJ-3EKF2000V: R_0603_1608Metric
Parts & BOM | KiCad Package Matching |  | Matched package for TMK212BBJ106KG-T: C_0805_2012Metric
Parts & BOM | KiCad Package Matching |  | Matched package for SML-LX0603IW-TR: LED_0603_1608Metric
Parts & BOM | KiCad Package Matching |  | Matched package for RC0603FR-074K7L: R_0603_1608Metric
Parts & BOM | KiCad Package Matching |  | Matched package for BAT54SWQ-7-F: D_SOT-23
Parts & BOM | KiCad Package Matching |  | Matched package for RMCF0603FT10K0: R_0603_1608Metric